## FLOOR JOIST
| FLOOR JOIST SIZING |  | Project Name:
Project Address:
|  |  | Calculated By: | live load | Stories | Soil Types | Snow Loads
|  |  | Checked By: | 30 | 10 | Douglas fir-larch | SS
|  |  |  | 40 | 20 | Hem-fir | #1
[6 empty] | Southern pine | #2
[6 empty] | Spruce-pine-fir | #3
Live load | 30
Dead load | 10
Wood Species | Douglas fir-larch
Wood Grade | #2 | psf
Floor Clear Span | 173 | in
| 14' 5" | ft-in
minimum wood size |  | in.
minimum floor joist span | #NAME? | ft-in
minimum spacing |  | in.
Instructions:
1. Select live load (psf) based on Table R301.5 of the International Residential Code
2. Compute for floor dead load (psf)
3. Select species of wood
4. Select grade of wood
5. Identify clear floor span
6. Read the wood size and spacing
Notes:
1. Calculator produces rough estimates of floor joist sizes. A professional engineer must be consulted for finalized floor joist size. Do not use for construction of floor. Stamped foundation drawings are required.
2. JLA design makes no warranty or guarantee, express or implied, as to the accuracy of the results of this calculator. Use at your own risk.

## Table
TABLE R502.3.1(1)
FLOOR JOIST SPANS FOR COMMON LUMBER SPECIES (Residential sleeping areas, live load = 30 psf, L/Δ = 360)a
30
JOIST SPACING (inches) | SPECIES AND GRADE |  | DEAD LOAD = | 10 | psf |  | DEAD LOAD = | 20 | psf
|  |  | 2 × 6 | 2 × 8 | 2 × 10 | 2 × 12 | 2 × 6 | 2 × 8 | 2 × 10 | 2 × 12
|  |  | (ft-in) | (ft-in) | (ft-in) | (ft-in) | (ft-in) | (ft-in) | (ft-in) | (ft-in)
12 | Douglas fir-larch | SS | 2023-12-06 | 16-6 | 21-0 | 25-7 | 2023-12-06 | 16-6 | 21-0 | 25-7
| Douglas fir-larch | #1 | 12-0 | 15-10 | 20-3 | 24-8 | 12-0 | 15-7 | 19-0 | 22-0
| Douglas fir-larch | #2 | 2023-11-10 | 15-7 | 19-10 | 23-4 | 2023-11-08 | 14-9 | 18-0 | 20-11
| Douglas fir-larch | #3 | 2023-09-11 | 2023-12-07 | 15-5 | 17-10 | 2023-08-11 | 2023-11-03 | 13-9 | 16-0
| Hem-fir | SS | 2023-11-10 | 15-7 | 19-10 | 24-2 | 2023-11-10 | 15-7 | 19-10 | 24-2
| Hem-fir | #1 | 2023-11-07 | 15-3 | 19-5 | 23-7 | 2023-11-07 | 15-3 | 18-9 | 21-9
| Hem-fir | #2 | 11-0 | 14-6 | 18-6 | 22-6 | 11-0 | 14-4 | 17-6 | 20-4
| Hem-fir | #3 | 2023-09-08 | 2023-12-04 | 15-0 | 17-5 | 2023-08-08 | 11-0 | 13-5 | 15-7
| Southern pine | SS | 2023-12-03 | 16-2 | 20-8 | 25-1 | 2023-12-03 | 16-2 | 20-8 | 25-1
| Southern pine | #1 | 2023-11-10 | 15-7 | 19-10 | 24-2 | 2023-11-10 | 15-7 | 18-7 | 22-0
| Southern pine | #2 | 2023-11-03 | 14-11 | 18-1 | 21-4 | 2023-10-09 | 13-8 | 16-2 | 19-1
| Southern pine | #3 | 2023-09-02 | 2023-11-06 | 14-0 | 16-6 | 2023-08-02 | 2023-10-03 | 2023-12-06 | 14-9
| Spruce-pine-fir | SS | 2023-11-07 | 15-3 | 19-5 | 23-7 | 2023-11-07 | 15-3 | 19-5 | 23-7
| Spruce-pine-fir | #1 | 2023-11-03 | 14-11 | 19-0 | 23-0 | 2023-11-03 | 14-7 | 17-9 | 20-7
| Spruce-pine-fir | #2 | 2023-11-03 | 14-11 | 19-0 | 23-0 | 2023-11-03 | 14-7 | 17-9 | 20-7
| Spruce-pine-fir | #3 | 2023-09-08 | 2023-12-04 | 15-0 | 17-5 | 2023-08-08 | 11-0 | 13-5 | 15-7
16 | Douglas fir-larch | SS | 2023-11-04 | 15-0 | 19-1 | 23-3 | 2023-11-04 | 15-0 | 19-1 | 23-3
| Douglas fir-larch | #1 | 2023-10-11 | 14-5 | 18-5 | 21-4 | 2023-10-08 | 13-6 | 16-5 | 19-1
| Douglas fir-larch | #2 | 2023-10-09 | 14-2 | 17-5 | 20-3 | 2023-10-01 | 2023-12-09 | 15-7 | 18-1
| Douglas fir-larch | #3 | 2023-08-07 | 2023-10-11 | 13-4 | 15-5 | 2023-07-08 | 2023-09-09 | 2023-11-11 | 13-10
| Hem-fir | SS | 2023-10-09 | 14-2 | 18-0 | 21-11 | 2023-10-09 | 14-2 | 18-0 | 21-11
| Hem-fir | #1 | 2023-10-06 | 13-10 | 17-8 | 21-1 | 2023-10-06 | 13-4 | 16-3 | 18-10
| Hem-fir | #2 | 10-0 | 13-2 | 16-10 | 19-8 | 2023-09-10 | 2023-12-05 | 15-2 | 17-7
| Hem-fir | #3 | 2023-08-05 | 2023-10-08 | 13-0 | 15-1 | 2023-07-06 | 2023-09-06 | 2023-11-08 | 13-6
| Southern pine | SS | 2023-11-02 | 14-8 | 18-9 | 22-10 | 2023-11-02 | 14-8 | 18-9 | 22-10
| Southern pine | #1 | 2023-10-09 | 14-2 | 18-0 | 21-4 | 2023-10-09 | 13-9 | 16-1 | 19-1
| Southern pine | #2 | 2023-10-03 | 13-3 | 15-8 | 18-6 | 2023-09-04 | 2023-11-10 | 14-0 | 16-6
| Southern pine | #3 | 2023-07-11 | 10-0 | 2023-11-01 | 14-4 | 2023-07-01 | 2023-08-11 | 2023-10-10 | 2023-12-10
| Spruce-pine-fir | SS | 2023-10-06 | 13-10 | 17-8 | 21-6 | 2023-10-06 | 13-10 | 17-8 | 21-4
| Spruce-pine-fir | #1 | 2023-10-03 | 13-6 | 17-2 | 19-11 | 2023-09-11 | 2023-12-07 | 15-5 | 17-10
| Spruce-pine-fir | #2 | 2023-10-03 | 13-6 | 17-2 | 19-11 | 2023-09-11 | 2023-12-07 | 15-5 | 17-10
| Spruce-pine-fir | #3 | 2023-08-05 | 2023-10-08 | 13-0 | 15-1 | 2023-07-06 | 2023-09-06 | 2023-11-08 | 13-6
19.2 | Douglas fir-larch | SS | 2023-10-08 | 14-1 | 18-0 | 21-10 | 2023-10-08 | 14-1 | 18-0 | 21-4
| Douglas fir-larch | #1 | 2023-10-04 | 13-7 | 16-9 | 19-6 | 2023-09-08 | 2023-12-04 | 15-0 | 17-5
| Douglas fir-larch | #2 | 2023-10-01 | 13-0 | 15-11 | 18-6 | 2023-09-03 | 2023-11-08 | 14-3 | 16-6
| Douglas fir-larch | #3 | 2023-07-10 | 10-0 | 2023-12-02 | 14-1 | 7-0 | 2023-08-11 | 2023-10-11 | 2023-12-07
| Hem-fir | SS | 2023-10-01 | 13-4 | 17-0 | 20-8 | 2023-10-01 | 13-4 | 17-0 | 20-7
| Hem-fir | #1 | 2023-09-10 | 13-0 | 16-7 | 19-3 | 2023-09-07 | 2023-12-02 | 14-10 | 17-2
| Hem-fir | #2 | 2023-09-05 | 2023-12-05 | 15-6 | 17-1 | 2023-08-11 | 2023-11-04 | 13-10 | 16-1
| Hem-fir | #3 | 2023-07-08 | 2023-09-09 | 2023-11-10 | 13-9 | 2023-06-10 | 2023-08-08 | 2023-10-07 | 2023-12-04
| Southern pine | SS | 2023-10-06 | 13-10 | 17-8 | 21-6 | 2023-10-06 | 13-10 | 17-8 | 21-6
| Southern pine | #1 | 2023-10-01 | 13-4 | 16-5 | 19-6 | 2023-09-11 | 2023-12-07 | 14-8 | 17-5
| Southern pine | #2 | 2023-09-06 | 2023-12-01 | 14-4 | 16-10 | 2023-08-06 | 2023-10-10 | 2023-12-10 | 15-1
| Southern pine | #3 | 2023-07-03 | 2023-09-01 | 11-0 | 13-1 | 2023-06-05 | 2023-08-02 | 2023-09-10 | 2023-11-08
| Spruce-pine-fir | SS | 2023-09-10 | 13-0 | 16-7 | 20-2 | 2023-09-10 | 13-0 | 16-7 | 19-6
| Spruce-pine-fir | #1 | 2023-09-08 | 2023-12-09 | 15-8 | 18-3 | 2023-09-01 | 2023-11-06 | 14-1 | 16-3
| Spruce-pine-fir | #2 | 2023-09-08 | 2023-12-09 | 15-8 | 18-3 | 2023-09-01 | 2023-11-06 | 14-1 | 16-3
| Spruce-pine-fir | #3 | 2023-07-08 | 2023-09-09 | 2023-11-10 | 13-9 | 2023-06-10 | 2023-08-08 | 2023-10-07 | 2023-12-04
24 | Douglas fir-larch | SS | 2023-09-11 | 13-1 | 16-8 | 20-3 | 2023-09-11 | 13-1 | 16-5 | 19-1
| Douglas fir-larch | #1 | 2023-09-07 | 2023-12-04 | 15-0 | 17-5 | 2023-08-08 | 11-0 | 13-5 | 15-7
| Douglas fir-larch | #2 | 2023-09-03 | 2023-11-08 | 14-3 | 16-6 | 2023-08-03 | 2023-10-05 | 2023-12-09 | 14-9
| Douglas fir-larch | #3 | 7-0 | 2023-08-11 | 2023-10-11 | 2023-12-07 | 2023-06-03 | 8-0 | 2023-09-09 | 2023-11-03
| Hem-fir | SS | 2023-09-04 | 2023-12-04 | 15-9 | 19-2 | 2023-09-04 | 2023-12-04 | 15-9 | 18-5
| Hem-fir | #1 | 2023-09-02 | 2023-12-01 | 14-10 | 17-2 | 2023-08-07 | 2023-10-10 | 13-3 | 15-5
| Hem-fir | #2 | 2023-08-09 | 2023-11-04 | 13-10 | 16-1 | 8-0 | 2023-10-02 | 2023-12-05 | 14-4
| Hem-fir | #3 | 2023-06-10 | 2023-08-08 | 2023-10-07 | 2023-12-04 | 2023-06-02 | 2023-07-09 | 2023-09-06 | 11-0
| Southern pine | SS | 2023-09-09 | 2023-12-10 | 16-5 | 19-11 | 2023-09-09 | 2023-12-10 | 16-5 | 19-8
| Southern pine | #1 | 2023-09-04 | 2023-12-04 | 14-8 | 17-5 | 2023-08-10 | 2023-11-03 | 13-1 | 15-7
| Southern pine | #2 | 2023-08-06 | 2023-10-10 | 2023-12-10 | 15-1 | 2023-07-07 | 2023-09-08 | 2023-11-05 | 13-6
| Southern pine | #3 | 2023-06-05 | 2023-08-02 | 2023-09-10 | 2023-11-08 | 2023-05-09 | 2023-07-03 | 2023-08-10 | 2023-10-05
| Spruce-pine-fir | SS | 2023-09-02 | 2023-12-01 | 15-5 | 18-9 | 2023-09-02 | 2023-12-01 | 15-0 | 17-5
| Spruce-pine-fir | #1 | 2023-08-11 | 2023-11-06 | 14-1 | 16-3 | 2023-08-01 | 2023-10-03 | 2023-12-07 | 14-7
| Spruce-pine-fir | #2 | 2023-08-11 | 2023-11-06 | 14-1 | 16-3 | 2023-08-01 | 2023-10-03 | 2023-12-07 | 14-7
| Spruce-pine-fir | #3 | 2023-06-10 | 2023-08-08 | 2023-10-07 | 2023-12-04 | 2023-06-02 | 2023-07-09 | 2023-09-06 | 11-0
TABLE R502.3.1(2)
40
FLOOR JOIST SPANS FOR COMMON LUMBER SPECIES (Residential living areas, live load = 40 psf, L/Δ = 360)b
JOIST SPACING (inches) | SPECIES AND GRADE |  | DEAD LOAD = | 10 | psf |  | DEAD LOAD = | 20 | psf
|  |  | 2 × 6 | 2 × 8 | 2 × 10 | 2 × 12 | 2 × 6 | 2 × 8 | 2 × 10 | 2 × 12
|  |  | (ft-in) | (ft-in) | (ft-in) | (ft-in) | (ft-in) | (ft-in) | (ft-in) | (ft-in)
12 | Douglas fir-larch | SS | 2023-11-04 | 15-0 | 19-1 | 23-3 | 2023-11-04 | 15-0 | 19-1 | 23-3
| Douglas fir-larch | #1 | 2023-10-11 | 14-5 | 18-5 | 22-0 | 2023-10-11 | 14-2 | 17-4 | 20-1
| Douglas fir-larch | #2 | 2023-10-09 | 14-2 | 18-0 | 20-11 | 2023-10-08 | 13-6 | 16-5 | 19-1
| Douglas fir-larch | #3 | 2023-08-11 | 2023-11-03 | 13-9 | 16-0 | 2023-08-01 | 2023-10-03 | 2023-12-07 | 14-7
| Hem-fir | SS | 2023-10-09 | 14-2 | 18-0 | 21-11 | 2023-10-09 | 14-2 | 18-0 | 21-11
| Hem-fir | #1 | 2023-10-06 | 13-10 | 17-8 | 21-6 | 2023-10-06 | 13-10 | 17-1 | 19-10
| Hem-fir | #2 | 10-0 | 13-2 | 16-10 | 20-4 | 10-0 | 13-1 | 16-0 | 18-6
| Hem-fir | #3 | 2023-08-08 | 11-0 | 13-5 | 15-7 | 2023-07-11 | 10-0 | 2023-12-03 | 14-3
| Southern pine | SS | 2023-11-02 | 14-8 | 18-9 | 22-10 | 2023-11-02 | 14-8 | 18-9 | 22-10
| Southern pine | #1 | 2023-10-09 | 14-2 | 18-0 | 21-11 | 2023-10-09 | 14-2 | 16-11 | 20-1
| Southern pine | #2 | 2023-10-03 | 13-6 | 16-2 | 19-1 | 2023-09-10 | 2023-12-06 | 14-9 | 17-5
| Southern pine | #3 | 2023-08-02 | 2023-10-03 | 2023-12-06 | 14-9 | 2023-07-05 | 2023-09-05 | 2023-11-05 | 13-6
| Spruce-pine-fir | SS | 2023-10-06 | 13-10 | 17-8 | 21-6 | 2023-10-06 | 13-10 | 17-8 | 21-6
| Spruce-pine-fir | #1 | 2023-10-03 | 13-6 | 17-3 | 20-7 | 2023-10-03 | 13-3 | 16-3 | 18-10
| Spruce-pine-fir | #2 | 2023-10-03 | 13-6 | 17-3 | 20-7 | 2023-10-03 | 13-3 | 16-3 | 18-10
| Spruce-pine-fir | #3 | 2023-08-08 | 11-0 | 13-5 | 15-7 | 2023-07-11 | 10-0 | 2023-12-03 | 14-3
16 | Douglas fir-larch | SS | 2023-10-04 | 13-7 | 17-4 | 21-1 | 2023-10-04 | 13-7 | 17-4 | 21-1
| Douglas fir-larch | #1 | 2023-09-11 | 13-1 | 16-5 | 19-1 | 2023-09-08 | 2023-12-04 | 15-0 | 17-5
| Douglas fir-larch | #2 | 2023-09-09 | 2023-12-09 | 15-7 | 18-1 | 2023-09-03 | 2023-11-08 | 14-3 | 16-6
| Douglas fir-larch | #3 | 2023-07-08 | 2023-09-09 | 2023-11-11 | 13-10 | 7-0 | 2023-08-11 | 2023-10-11 | 2023-12-07
| Hem-fir | SS | 2023-09-09 | 2023-12-10 | 16-5 | 19-11 | 2023-09-09 | 2023-12-10 | 16-5 | 19-11
| Hem-fir | #1 | 2023-09-06 | 2023-12-07 | 16-0 | 18-10 | 2023-09-06 | 2023-12-02 | 14-10 | 17-2
| Hem-fir | #2 | 2023-09-01 | 12-0 | 15-2 | 17-7 | 2023-08-11 | 2023-11-04 | 13-10 | 16-1
| Hem-fir | #3 | 2023-07-06 | 2023-09-06 | 2023-11-08 | 13-6 | 2023-06-10 | 2023-08-08 | 2023-10-07 | 2023-12-04
| Southern pine | SS | 2023-10-02 | 13-4 | 17-0 | 20-9 | 2023-10-02 | 13-4 | 17-0 | 20-9
| Southern pine | #1 | 2023-09-09 | 2023-12-10 | 16-1 | 19-1 | 2023-09-09 | 2023-12-07 | 14-8 | 17-5
| Southern pine | #2 | 2023-09-04 | 2023-11-10 | 14-0 | 16-6 | 2023-08-06 | 2023-10-10 | 2023-12-10 | 15-1
| Southern pine | #3 | 2023-07-01 | 2023-08-11 | 2023-10-10 | 2023-12-10 | 2023-06-05 | 2023-08-02 | 2023-09-10 | 2023-11-08
| Spruce-pine-fir | SS | 2023-09-06 | 2023-12-07 | 16-0 | 19-6 | 2023-09-06 | 2023-12-07 | 16-0 | 19-6
| Spruce-pine-fir | #1 | 2023-09-04 | 2023-12-03 | 15-5 | 17-10 | 2023-09-01 | 2023-11-06 | 14-1 | 16-3
| Spruce-pine-fir | #2 | 2023-09-04 | 2023-12-03 | 15-5 | 17-10 | 2023-09-01 | 2023-11-06 | 14-1 | 16-3
| Spruce-pine-fir | #3 | 2023-07-06 | 2023-09-06 | 2023-11-08 | 13-6 | 2023-06-10 | 2023-08-08 | 2023-10-07 | 2023-12-04
19.2 | Douglas fir-larch | SS | 2023-09-08 | 2023-12-10 | 16-4 | 19-10 | 2023-09-08 | 2023-12-10 | 16-4 | 19-6
| Douglas fir-larch | #1 | 2023-09-04 | 2023-12-04 | 15-0 | 17-5 | 2023-08-10 | 2023-11-03 | 13-8 | 15-11
| Douglas fir-larch | #2 | 2023-09-02 | 2023-11-08 | 14-3 | 16-6 | 2023-08-05 | 2023-10-08 | 13-0 | 15-1
| Douglas fir-larch | #3 | 7-0 | 2023-08-11 | 2023-10-11 | 2023-12-07 | 2023-06-05 | 2023-08-02 | 2023-09-11 | 2023-11-06
| Hem-fir | SS | 2023-09-02 | 2023-12-01 | 15-5 | 18-9 | 2023-09-02 | 2023-12-01 | 15-5 | 18-9
| Hem-fir | #1 | 9-0 | 2023-11-10 | 14-10 | 17-2 | 2023-08-09 | 2023-11-01 | 13-6 | 15-8
| Hem-fir | #2 | 2023-08-07 | 2023-11-03 | 13-10 | 16-1 | 2023-08-02 | 2023-10-04 | 2023-12-08 | 14-8
| Hem-fir | #3 | 2023-06-10 | 2023-08-08 | 2023-10-07 | 2023-12-04 | 2023-06-03 | 2023-07-11 | 2023-09-08 | 2023-11-03
| Southern pine | SS | 2023-09-06 | 2023-12-07 | 16-0 | 19-6 | 2023-09-06 | 2023-12-07 | 16-0 | 19-6
| Southern pine | #1 | 2023-09-02 | 2023-12-01 | 14-8 | 17-5 | 9-0 | 2023-11-05 | 13-5 | 15-11
| Southern pine | #2 | 2023-08-06 | 2023-10-10 | 2023-12-10 | 15-1 | 2023-07-09 | 2023-09-10 | 2023-11-08 | 13-9
| Southern pine | #3 | 2023-06-05 | 2023-08-02 | 2023-09-10 | 2023-11-08 | 2023-05-11 | 2023-07-05 | 9-0 | 2023-10-08
| Spruce-pine-fir | SS | 9-0 | 2023-11-10 | 15-1 | 18-4 | 9-0 | 2023-11-10 | 15-1 | 17-9
| Spruce-pine-fir | #1 | 2023-08-09 | 2023-11-06 | 14-1 | 16-3 | 2023-08-03 | 2023-10-06 | 2023-12-10 | 14-10
| Spruce-pine-fir | #2 | 2023-08-09 | 2023-11-06 | 14-1 | 16-3 | 2023-08-03 | 2023-10-06 | 2023-12-10 | 14-10
| Spruce-pine-fir | #3 | 2023-06-10 | 2023-08-08 | 2023-10-07 | 2023-12-04 | 2023-06-03 | 2023-07-11 | 2023-09-08 | 2023-11-03
24 | Douglas fir-larch | SS | 9-0 | 2023-11-11 | 15-2 | 18-5 | 9-0 | 2023-11-11 | 15-0 | 17-5
| Douglas fir-larch | #1 | 2023-08-08 | 11-0 | 13-5 | 15-7 | 2023-07-11 | 10-0 | 2023-12-03 | 14-3
| Douglas fir-larch | #2 | 2023-08-03 | 2023-10-05 | 2023-12-09 | 14-9 | 2023-07-06 | 2023-09-06 | 2023-11-08 | 13-6
| Douglas fir-larch | #3 | 2023-06-03 | 8-0 | 2023-09-09 | 2023-11-03 | 2023-05-09 | 2023-07-03 | 2023-08-11 | 2023-10-04
| Hem-fir | SS | 2023-08-06 | 2023-11-03 | 14-4 | 17-5 | 2023-08-06 | 2023-11-03 | 14-4 | 16-10a
| Hem-fir | #1 | 2023-08-04 | 2023-10-10 | 13-3 | 15-5 | 2023-07-10 | 2023-09-11 | 2023-12-01 | 14-0
| Hem-fir | #2 | 2023-07-11 | 2023-10-02 | 2023-12-05 | 14-4 | 2023-07-04 | 2023-09-03 | 2023-11-04 | 13-1
| Hem-fir | #3 | 2023-06-02 | 2023-07-09 | 2023-09-06 | 11-0 | 2023-05-07 | 2023-07-01 | 2023-08-08 | 2023-10-01
| Southern pine | SS | 2023-08-10 | 2023-11-08 | 14-11 | 18-1 | 2023-08-10 | 2023-11-08 | 14-11 | 18-0
| Southern pine | #1 | 2023-08-06 | 2023-11-03 | 13-1 | 15-7 | 2023-08-01 | 2023-10-03 | 12-0 | 14-3
| Southern pine | #2 | 2023-07-07 | 2023-09-08 | 2023-11-05 | 13-6 | 7-0 | 2023-08-10 | 2023-10-05 | 2023-12-04
| Southern pine | #3 | 2023-05-09 | 2023-07-03 | 2023-08-10 | 2023-10-05 | 2023-05-03 | 2023-06-08 | 2023-08-01 | 2023-09-06
| Spruce-pine-fir | SS | 2023-08-04 | 11-0 | 14-0 | 17-0 | 2023-08-04 | 11-0 | 13-8 | 15-11
| Spruce-pine-fir | #1 | 2023-08-01 | 2023-10-03 | 2023-12-07 | 14-7 | 2023-07-05 | 2023-09-05 | 2023-11-06 | 13-4
| Spruce-pine-fir | #2 | 2023-08-01 | 2023-10-03 | 2023-12-07 | 14-7 | 2023-07-05 | 2023-09-05 | 2023-11-06 | 13-4
| Spruce-pine-fir | #3 | 2023-06-02 | 2023-07-09 | 2023-09-06 | 11-0 | 2023-05-07 | 2023-07-01 | 2023-08-08 | 2023-10-01

## Copy of Table
TABLE R502.3.1(1)
FLOOR JOIST SPANS FOR COMMON LUMBER SPECIES (Residential sleeping areas, live load = 30 psf, L/Δ = 360)a
30
JOIST SPACING (inches) |  | species | grade | 10 | 10 | 10 | 10 | 20 | 20 | 20 | 20 | [12 empty] | 20 | 20 | 20 | 20
|  |  |  | 2 × 6 | 2 × 8 | 2 × 10 | 2 × 12 | 2 × 6 | 2 × 8 | 2 × 10 | 2 × 12 |  |  |  |  | 2x6 | 2x8 | 2x10 | 2x12 |  |  |  |  | 2x6 | 2x8 | 2x10 | 2x12
12 | 12 | Douglas fir-larch | SS | 12-6 | 16-6 | 21-0 | 25-7 | 12-6 | 16-6 | 21-0 | 25-7 | 12 | 10 | Douglas fir-larch | SS | 150 | 198 | 252 | 307 | 12 | 20 | Douglas fir-larch | SS | 150 | 198 | 252 | 307
| 12 | Douglas fir-larch | #1 | 12-0 | 15-10 | 20-3 | 24-8 | 12-0 | 15-7 | 19-0 | 22-0 | 12 | 10 | Douglas fir-larch | #1 | 144 | 190 | 243 | 296 | 12 | 20 | Douglas fir-larch | #1 | 144 | 187 | 228 | 264
| 12 | Douglas fir-larch | #2 | 11-10 | 15-7 | 19-10 | 23-4 | 11-8 | 14-9 | 18-0 | 20-11 | 12 | 10 | Douglas fir-larch | #2 | 142 | 187 | 238 | 280 | 12 | 20 | Douglas fir-larch | #2 | 140 | 177 | 216 | 251
| 12 | Douglas fir-larch | #3 | 9-11 | 12-7 | 15-5 | 17-10 | 8-11 | 11-3 | 13-9 | 16-0 | 12 | 10 | Douglas fir-larch | #3 | 119 | 151 | 185 | 214 | 12 | 20 | Douglas fir-larch | #3 | 107 | 135 | 165 | 192
| 12 | Hem-fir | SS | 11-10 | 15-7 | 19-10 | 24-2 | 11-10 | 15-7 | 19-10 | 24-2 | 12 | 10 | Hem-fir | SS | 142 | 187 | 238 | 290 | 12 | 20 | Hem-fir | SS | 142 | 187 | 238 | 290
| 12 | Hem-fir | #1 | 11-7 | 15-3 | 19-5 | 23-7 | 11-7 | 15-3 | 18-9 | 21-9 | 12 | 10 | Hem-fir | #1 | 139 | 183 | 233 | 283 | 12 | 20 | Hem-fir | #1 | 139 | 183 | 225 | 261
| 12 | Hem-fir | #2 | 11-0 | 14-6 | 18-6 | 22-6 | 11-0 | 14-4 | 17-6 | 20-4 | 12 | 10 | Hem-fir | #2 | 132 | 174 | 222 | 270 | 12 | 20 | Hem-fir | #2 | 132 | 172 | 210 | 244
| 12 | Hem-fir | #3 | 9-8 | 12-4 | 15-0 | 17-5 | 8-8 | 11-0 | 13-5 | 15-7 | 12 | 10 | Hem-fir | #3 | 116 | 148 | 180 | 209 | 12 | 20 | Hem-fir | #3 | 104 | 132 | 161 | 187
| 12 | Southern pine | SS | 12-3 | 16-2 | 20-8 | 25-1 | 12-3 | 16-2 | 20-8 | 25-1 | 12 | 10 | Southern pine | SS | 147 | 194 | 248 | 301 | 12 | 20 | Southern pine | SS | 147 | 194 | 248 | 301
| 12 | Southern pine | #1 | 11-10 | 15-7 | 19-10 | 24-2 | 11-10 | 15-7 | 18-7 | 22-0 | 12 | 10 | Southern pine | #1 | 142 | 187 | 238 | 290 | 12 | 20 | Southern pine | #1 | 142 | 187 | 223 | 264
| 12 | Southern pine | #2 | 11-3 | 14-11 | 18-1 | 21-4 | 10-9 | 13-8 | 16-2 | 19-1 | 12 | 10 | Southern pine | #2 | 135 | 179 | 217 | 256 | 12 | 20 | Southern pine | #2 | 129 | 164 | 194 | 229
| 12 | Southern pine | #3 | 9-2 | 11-6 | 14-0 | 16-6 | 8-2 | 10-3 | 12-6 | 14-9 | 12 | 10 | Southern pine | #3 | 110 | 138 | 168 | 198 | 12 | 20 | Southern pine | #3 | 98 | 123 | 150 | 177
| 12 | Spruce-pine-fir | SS | 11-7 | 15-3 | 19-5 | 23-7 | 11-7 | 15-3 | 19-5 | 23-7 | 12 | 10 | Spruce-pine-fir | SS | 139 | 183 | 233 | 283 | 12 | 20 | Spruce-pine-fir | SS | 139 | 183 | 233 | 283
| 12 | Spruce-pine-fir | #1 | 11-3 | 14-11 | 19-0 | 23-0 | 11-3 | 14-7 | 17-9 | 20-7 | 12 | 10 | Spruce-pine-fir | #1 | 135 | 179 | 228 | 276 | 12 | 20 | Spruce-pine-fir | #1 | 135 | 175 | 213 | 247
| 12 | Spruce-pine-fir | #2 | 11-3 | 14-11 | 19-0 | 23-0 | 11-3 | 14-7 | 17-9 | 20-7 | 12 | 10 | Spruce-pine-fir | #2 | 135 | 179 | 228 | 276 | 12 | 20 | Spruce-pine-fir | #2 | 135 | 175 | 213 | 247
| 12 | Spruce-pine-fir | #3 | 9-8 | 12-4 | 15-0 | 17-5 | 8-8 | 11-0 | 13-5 | 15-7 | 12 | 10 | Spruce-pine-fir | #3 | 116 | 148 | 180 | 209 | 12 | 20 | Spruce-pine-fir | #3 | 104 | 132 | 161 | 187
16 | 16 | Douglas fir-larch | SS | 11-4 | 15-0 | 19-1 | 23-3 | 11-4 | 15-0 | 19-1 | 23-3 | 16 | 10 | Douglas fir-larch | SS | 136 | 180 | 229 | 279 | 16 | 20 | Douglas fir-larch | SS | 136 | 180 | 229 | 279
| 16 | Douglas fir-larch | #1 | 10-11 | 14-5 | 18-5 | 21-4 | 10-8 | 13-6 | 16-5 | 19-1 | 16 | 10 | Douglas fir-larch | #1 | 131 | 173 | 221 | 256 | 16 | 20 | Douglas fir-larch | #1 | 128 | 162 | 197 | 229
| 16 | Douglas fir-larch | #2 | 10-9 | 14-2 | 17-5 | 20-3 | 10-1 | 12-9 | 15-7 | 18-1 | 16 | 10 | Douglas fir-larch | #2 | 129 | 170 | 209 | 243 | 16 | 20 | Douglas fir-larch | #2 | 121 | 153 | 187 | 217
| 16 | Douglas fir-larch | #3 | 8-7 | 10-11 | 13-4 | 15-5 | 7-8 | 9-9 | 11-11 | 13-10 | 16 | 10 | Douglas fir-larch | #3 | 103 | 131 | 160 | 185 | 16 | 20 | Douglas fir-larch | #3 | 92 | 117 | 143 | 166
| 16 | Hem-fir | SS | 10-9 | 14-2 | 18-0 | 21-11 | 10-9 | 14-2 | 18-0 | 21-11 | 16 | 10 | Hem-fir | SS | 129 | 170 | 216 | 263 | 16 | 20 | Hem-fir | SS | 129 | 170 | 216 | 263
| 16 | Hem-fir | #1 | 10-6 | 13-10 | 17-8 | 21-1 | 10-6 | 13-4 | 16-3 | 18-10 | 16 | 10 | Hem-fir | #1 | 126 | 166 | 212 | 253 | 16 | 20 | Hem-fir | #1 | 126 | 160 | 195 | 226
| 16 | Hem-fir | #2 | 10-0 | 13-2 | 16-10 | 19-8 | 9-10 | 12-5 | 15-2 | 17-7 | 16 | 10 | Hem-fir | #2 | 120 | 158 | 202 | 236 | 16 | 20 | Hem-fir | #2 | 118 | 149 | 182 | 211
| 16 | Hem-fir | #3 | 8-5 | 10-8 | 13-0 | 15-1 | 7-6 | 9-6 | 11-8 | 13-6 | 16 | 10 | Hem-fir | #3 | 101 | 128 | 156 | 181 | 16 | 20 | Hem-fir | #3 | 90 | 114 | 140 | 162
| 16 | Southern pine | SS | 11-2 | 14-8 | 18-9 | 22-10 | 11-2 | 14-8 | 18-9 | 22-10 | 16 | 10 | Southern pine | SS | 134 | 176 | 225 | 274 | 16 | 20 | Southern pine | SS | 134 | 176 | 225 | 274
| 16 | Southern pine | #1 | 10-9 | 14-2 | 18-0 | 21-4 | 10-9 | 13-9 | 16-1 | 19-1 | 16 | 10 | Southern pine | #1 | 129 | 170 | 216 | 256 | 16 | 20 | Southern pine | #1 | 129 | 165 | 193 | 229
| 16 | Southern pine | #2 | 10-3 | 13-3 | 15-8 | 18-6 | 9-4 | 11-10 | 14-0 | 16-6 | 16 | 10 | Southern pine | #2 | 123 | 159 | 188 | 222 | 16 | 20 | Southern pine | #2 | 112 | 142 | 168 | 198
| 16 | Southern pine | #3 | 7-11 | 10-0 | 11-1 | 14-4 | 7-1 | 8-11 | 10-10 | 12-10 | 16 | 10 | Southern pine | #3 | 95 | 120 | 133 | 172 | 16 | 20 | Southern pine | #3 | 85 | 107 | 130 | 154
| 16 | Spruce-pine-fir | SS | 10-6 | 13-10 | 17-8 | 21-6 | 10-6 | 13-10 | 17-8 | 21-4 | 16 | 10 | Spruce-pine-fir | SS | 126 | 166 | 212 | 258 | 16 | 20 | Spruce-pine-fir | SS | 126 | 166 | 212 | 256
| 16 | Spruce-pine-fir | #1 | 10-3 | 13-6 | 17-2 | 19-11 | 9-11 | 12-7 | 15-5 | 17-10 | 16 | 10 | Spruce-pine-fir | #1 | 123 | 162 | 206 | 239 | 16 | 20 | Spruce-pine-fir | #1 | 119 | 151 | 185 | 214
| 16 | Spruce-pine-fir | #2 | 10-3 | 13-6 | 17-2 | 19-11 | 9-11 | 12-7 | 15-5 | 17-10 | 16 | 10 | Spruce-pine-fir | #2 | 123 | 162 | 206 | 239 | 16 | 20 | Spruce-pine-fir | #2 | 119 | 151 | 185 | 214
| 16 | Spruce-pine-fir | #3 | 8-5 | 10-8 | 13-0 | 15-1 | 7-6 | 9-6 | 11-8 | 13-6 | 16 | 10 | Spruce-pine-fir | #3 | 101 | 128 | 156 | 181 | 16 | 20 | Spruce-pine-fir | #3 | 90 | 114 | 140 | 162
19.2 | 19.2 | Douglas fir-larch | SS | 10-8 | 14-1 | 18-0 | 21-10 | 10-8 | 14-1 | 18-0 | 21-4 | 19.2 | 10 | Douglas fir-larch | SS | 128 | 169 | 216 | 262 | 19.2 | 20 | Douglas fir-larch | SS | 128 | 169 | 216 | 256
| 19.2 | Douglas fir-larch | #1 | 10-4 | 13-7 | 16-9 | 19-6 | 9-8 | 12-4 | 15-0 | 17-5 | 19.2 | 10 | Douglas fir-larch | #1 | 124 | 163 | 201 | 234 | 19.2 | 20 | Douglas fir-larch | #1 | 116 | 148 | 180 | 209
| 19.2 | Douglas fir-larch | #2 | 10-1 | 13-0 | 15-11 | 18-6 | 9-3 | 11-8 | 14-3 | 16-6 | 19.2 | 10 | Douglas fir-larch | #2 | 121 | 156 | 191 | 222 | 19.2 | 20 | Douglas fir-larch | #2 | 111 | 140 | 171 | 198
| 19.2 | Douglas fir-larch | #3 | 7-10 | 10-0 | 12-2 | 14-1 | 7-0 | 8-11 | 10-11 | 12-7 | 19.2 | 10 | Douglas fir-larch | #3 | 94 | 120 | 146 | 169 | 19.2 | 20 | Douglas fir-larch | #3 | 84 | 107 | 131 | 151
| 19.2 | Hem-fir | SS | 10-1 | 13-4 | 17-0 | 20-8 | 10-1 | 13-4 | 17-0 | 20-7 | 19.2 | 10 | Hem-fir | SS | 121 | 160 | 204 | 248 | 19.2 | 20 | Hem-fir | SS | 121 | 160 | 204 | 247
| 19.2 | Hem-fir | #1 | 9-10 | 13-0 | 16-7 | 19-3 | 9-7 | 12-2 | 14-10 | 17-2 | 19.2 | 10 | Hem-fir | #1 | 118 | 156 | 199 | 231 | 19.2 | 20 | Hem-fir | #1 | 115 | 146 | 178 | 206
| 19.2 | Hem-fir | #2 | 9-5 | 12-5 | 15-6 | 17-1 | 8-11 | 11-4 | 13-10 | 16-1 | 19.2 | 10 | Hem-fir | #2 | 113 | 149 | 186 | 205 | 19.2 | 20 | Hem-fir | #2 | 107 | 136 | 166 | 193
| 19.2 | Hem-fir | #3 | 7-8 | 9-9 | 11-10 | 13-9 | 6-10 | 8-8 | 10-7 | 12-4 | 19.2 | 10 | Hem-fir | #3 | 92 | 117 | 142 | 165 | 19.2 | 20 | Hem-fir | #3 | 82 | 104 | 127 | 148
| 19.2 | Southern pine | SS | 10-6 | 13-10 | 17-8 | 21-6 | 10-6 | 13-10 | 17-8 | 21-6 | 19.2 | 10 | Southern pine | SS | 126 | 166 | 212 | 258 | 19.2 | 20 | Southern pine | SS | 126 | 166 | 212 | 258
| 19.2 | Southern pine | #1 | 10-1 | 13-4 | 16-5 | 19-6 | 9-11 | 12-7 | 14-8 | 17-5 | 19.2 | 10 | Southern pine | #1 | 121 | 160 | 197 | 234 | 19.2 | 20 | Southern pine | #1 | 119 | 151 | 176 | 209
| 19.2 | Southern pine | #2 | 9-6 | 12-1 | 14-4 | 16-10 | 8-6 | 10-10 | 12-10 | 15-1 | 19.2 | 10 | Southern pine | #2 | 114 | 145 | 172 | 202 | 19.2 | 20 | Southern pine | #2 | 102 | 130 | 154 | 181
| 19.2 | Southern pine | #3 | 7-3 | 9-1 | 11-0 | 13-1 | 6-5 | 8-2 | 9-10 | 11-8 | 19.2 | 10 | Southern pine | #3 | 87 | 109 | 132 | 157 | 19.2 | 20 | Southern pine | #3 | 77 | 98 | 118 | 140
| 19.2 | Spruce-pine-fir | SS | 9-10 | 13-0 | 16-7 | 20-2 | 9-10 | 13-0 | 16-7 | 19-6 | 19.2 | 10 | Spruce-pine-fir | SS | 118 | 156 | 199 | 242 | 19.2 | 20 | Spruce-pine-fir | SS | 118 | 156 | 199 | 234
| 19.2 | Spruce-pine-fir | #1 | 9-8 | 12-9 | 15-8 | 18-3 | 9-1 | 11-6 | 14-1 | 16-3 | 19.2 | 10 | Spruce-pine-fir | #1 | 116 | 153 | 188 | 219 | 19.2 | 20 | Spruce-pine-fir | #1 | 109 | 138 | 169 | 195
| 19.2 | Spruce-pine-fir | #2 | 9-8 | 12-9 | 15-8 | 18-3 | 9-1 | 11-6 | 14-1 | 16-3 | 19.2 | 10 | Spruce-pine-fir | #2 | 116 | 153 | 188 | 219 | 19.2 | 20 | Spruce-pine-fir | #2 | 109 | 138 | 169 | 195
| 19.2 | Spruce-pine-fir | #3 | 7-8 | 9-9 | 11-10 | 13-9 | 6-10 | 8-8 | 10-7 | 12-4 | 19.2 | 10 | Spruce-pine-fir | #3 | 92 | 117 | 142 | 165 | 19.2 | 20 | Spruce-pine-fir | #3 | 82 | 104 | 127 | 148
24 | 24 | Douglas fir-larch | SS | 9-11 | 13-1 | 16-8 | 20-3 | 9-11 | 13-1 | 16-5 | 19-1 | 24 | 10 | Douglas fir-larch | SS | 119 | 157 | 200 | 243 | 24 | 20 | Douglas fir-larch | SS | 119 | 157 | 197 | 229
| 24 | Douglas fir-larch | #1 | 9-7 | 12-4 | 15-0 | 17-5 | 8-8 | 11-0 | 13-5 | 15-7 | 24 | 10 | Douglas fir-larch | #1 | 115 | 148 | 180 | 209 | 24 | 20 | Douglas fir-larch | #1 | 104 | 132 | 161 | 187
| 24 | Douglas fir-larch | #2 | 9-3 | 11-8 | 14-3 | 16-6 | 8-3 | 10-5 | 12-9 | 14-9 | 24 | 10 | Douglas fir-larch | #2 | 111 | 140 | 171 | 198 | 24 | 20 | Douglas fir-larch | #2 | 99 | 125 | 153 | 177
| 24 | Douglas fir-larch | #3 | 7-0 | 8-11 | 10-11 | 12-7 | 6-3 | 8-0 | 9-9 | 11-3 | 24 | 10 | Douglas fir-larch | #3 | 84 | 107 | 131 | 151 | 24 | 20 | Douglas fir-larch | #3 | 75 | 96 | 117 | 135
| 24 | Hem-fir | SS | 9-4 | 12-4 | 15-9 | 19-2 | 9-4 | 12-4 | 15-9 | 18-5 | 24 | 10 | Hem-fir | SS | 112 | 148 | 189 | 230 | 24 | 20 | Hem-fir | SS | 112 | 148 | 189 | 221
| 24 | Hem-fir | #1 | 9-2 | 12-1 | 14-10 | 17-2 | 8-7 | 10-10 | 13-3 | 15-5 | 24 | 10 | Hem-fir | #1 | 110 | 145 | 178 | 206 | 24 | 20 | Hem-fir | #1 | 103 | 130 | 159 | 185
| 24 | Hem-fir | #2 | 8-9 | 11-4 | 13-10 | 16-1 | 8-0 | 10-2 | 12-5 | 14-4 | 24 | 10 | Hem-fir | #2 | 105 | 136 | 166 | 193 | 24 | 20 | Hem-fir | #2 | 96 | 122 | 149 | 172
| 24 | Hem-fir | #3 | 6-10 | 8-8 | 10-7 | 12-4 | 6-2 | 7-9 | 9-6 | 11-0 | 24 | 10 | Hem-fir | #3 | 82 | 104 | 127 | 148 | 24 | 20 | Hem-fir | #3 | 74 | 93 | 114 | 132
| 24 | Southern pine | SS | 9-9 | 12-10 | 16-5 | 19-11 | 9-9 | 12-10 | 16-5 | 19-8 | 24 | 10 | Southern pine | SS | 117 | 154 | 197 | 239 | 24 | 20 | Southern pine | SS | 117 | 154 | 197 | 236
| 24 | Southern pine | #1 | 9-4 | 12-4 | 14-8 | 17-5 | 8-10 | 11-3 | 13-1 | 15-7 | 24 | 10 | Southern pine | #1 | 112 | 148 | 176 | 209 | 24 | 20 | Southern pine | #1 | 106 | 135 | 157 | 187
| 24 | Southern pine | #2 | 8-6 | 10-10 | 12-10 | 15-1 | 7-7 | 9-8 | 11-5 | 13-6 | 24 | 10 | Southern pine | #2 | 102 | 130 | 154 | 181 | 24 | 20 | Southern pine | #2 | 91 | 116 | 137 | 162
| 24 | Southern pine | #3 | 6-5 | 8-2 | 9-10 | 11-8 | 5-9 | 7-3 | 8-10 | 10-5 | 24 | 10 | Southern pine | #3 | 77 | 98 | 118 | 140 | 24 | 20 | Southern pine | #3 | 69 | 87 | 106 | 125
| 24 | Spruce-pine-fir | SS | 9-2 | 12-1 | 15-5 | 18-9 | 9-2 | 12-1 | 15-0 | 17-5 | 24 | 10 | Spruce-pine-fir | SS | 110 | 145 | 185 | 225 | 24 | 20 | Spruce-pine-fir | SS | 110 | 145 | 180 | 209
| 24 | Spruce-pine-fir | #1 | 8-11 | 11-6 | 14-1 | 16-3 | 8-1 | 10-3 | 12-7 | 14-7 | 24 | 10 | Spruce-pine-fir | #1 | 107 | 138 | 169 | 195 | 24 | 20 | Spruce-pine-fir | #1 | 97 | 123 | 151 | 175
| 24 | Spruce-pine-fir | #2 | 8-11 | 11-6 | 14-1 | 16-3 | 8-1 | 10-3 | 12-7 | 14-7 | 24 | 10 | Spruce-pine-fir | #2 | 107 | 138 | 169 | 195 | 24 | 20 | Spruce-pine-fir | #2 | 97 | 123 | 151 | 175
| 24 | Spruce-pine-fir | #3 | 6-10 | 8-8 | 10-7 | 12-4 | 6-2 | 7-9 | 9-6 | 11-0 | 24 | 10 | Spruce-pine-fir | #3 | 82 | 104 | 127 | 148 | 24 | 20 | Spruce-pine-fir | #3 | 74 | 93 | 114 | 132
TABLE R502.3.1(2)
40
FLOOR JOIST SPANS FOR COMMON LUMBER SPECIES (Residential living areas, live load = 40 psf, L/Δ = 360)b
JOIST SPACING (inches) |  | species | grade | 10 |  |  |  | 20 | [7 empty] | 10 | 10 | 10 | 10 |  |  |  |  | 20 | 20 | 20 | 20
|  |  |  | 2 × 6 | 2 × 8 | 2 × 10 | 2 × 12 | 2 × 6 | 2 × 8 | 2 × 10 | 2 × 12 |  |  |  |  | 2x6 | 2x8 | 2x10 | 2x12 |  |  |  |  | 2x6 | 2x8 | 2x10 | 2x12
12 | 12 | Douglas fir-larch | SS | 11-4 | 15-0 | 19-1 | 23-3 | 11-4 | 15-0 | 19-1 | 23-3 | 12 | 10 | Douglas fir-larch | SS | 136 | 180 | 229 | 279 | 12 | 20 | Douglas fir-larch | SS | 136 | 180 | 229 | 279
| 12 | Douglas fir-larch | #1 | 10-11 | 14-5 | 18-5 | 22-0 | 10-11 | 14-2 | 17-4 | 20-1 | 12 | 10 | Douglas fir-larch | #1 | 131 | 173 | 221 | 264 | 12 | 20 | Douglas fir-larch | #1 | 131 | 170 | 208 | 241
| 12 | Douglas fir-larch | #2 | 10-9 | 14-2 | 18-0 | 20-11 | 10-8 | 13-6 | 16-5 | 19-1 | 12 | 10 | Douglas fir-larch | #2 | 129 | 170 | 216 | 251 | 12 | 20 | Douglas fir-larch | #2 | 128 | 162 | 197 | 229
| 12 | Douglas fir-larch | #3 | 8-11 | 11-3 | 13-9 | 16-0 | 8-1 | 10-3 | 12-7 | 14-7 | 12 | 10 | Douglas fir-larch | #3 | 107 | 135 | 165 | 192 | 12 | 20 | Douglas fir-larch | #3 | 97 | 123 | 151 | 175
| 12 | Hem-fir | SS | 10-9 | 14-2 | 18-0 | 21-11 | 10-9 | 14-2 | 18-0 | 21-11 | 12 | 10 | Hem-fir | SS | 129 | 170 | 216 | 263 | 12 | 20 | Hem-fir | SS | 129 | 170 | 216 | 263
| 12 | Hem-fir | #1 | 10-6 | 13-10 | 17-8 | 21-6 | 10-6 | 13-10 | 17-1 | 19-10 | 12 | 10 | Hem-fir | #1 | 126 | 166 | 212 | 258 | 12 | 20 | Hem-fir | #1 | 126 | 166 | 205 | 238
| 12 | Hem-fir | #2 | 10-0 | 13-2 | 16-10 | 20-4 | 10-0 | 13-1 | 16-0 | 18-6 | 12 | 10 | Hem-fir | #2 | 120 | 158 | 202 | 244 | 12 | 20 | Hem-fir | #2 | 120 | 157 | 192 | 222
| 12 | Hem-fir | #3 | 8-8 | 11-0 | 13-5 | 15-7 | 7-11 | 10-0 | 12-3 | 14-3 | 12 | 10 | Hem-fir | #3 | 104 | 132 | 161 | 187 | 12 | 20 | Hem-fir | #3 | 95 | 120 | 147 | 171
| 12 | Southern pine | SS | 11-2 | 14-8 | 18-9 | 22-10 | 11-2 | 14-8 | 18-9 | 22-10 | 12 | 10 | Southern pine | SS | 134 | 176 | 225 | 274 | 12 | 20 | Southern pine | SS | 134 | 176 | 225 | 274
| 12 | Southern pine | #1 | 10-9 | 14-2 | 18-0 | 21-11 | 10-9 | 14-2 | 16-11 | 20-1 | 12 | 10 | Southern pine | #1 | 129 | 170 | 216 | 263 | 12 | 20 | Southern pine | #1 | 129 | 170 | 203 | 241
| 12 | Southern pine | #2 | 10-3 | 13-6 | 16-2 | 19-1 | 9-10 | 12-6 | 14-9 | 17-5 | 12 | 10 | Southern pine | #2 | 123 | 162 | 194 | 229 | 12 | 20 | Southern pine | #2 | 118 | 150 | 177 | 209
| 12 | Southern pine | #3 | 8-2 | 10-3 | 12-6 | 14-9 | 7-5 | 9-5 | 11-5 | 13-6 | 12 | 10 | Southern pine | #3 | 98 | 123 | 150 | 177 | 12 | 20 | Southern pine | #3 | 89 | 113 | 137 | 162
| 12 | Spruce-pine-fir | SS | 10-6 | 13-10 | 17-8 | 21-6 | 10-6 | 13-10 | 17-8 | 21-6 | 12 | 10 | Spruce-pine-fir | SS | 126 | 166 | 212 | 258 | 12 | 20 | Spruce-pine-fir | SS | 126 | 166 | 212 | 258
| 12 | Spruce-pine-fir | #1 | 10-3 | 13-6 | 17-3 | 20-7 | 10-3 | 13-3 | 16-3 | 18-10 | 12 | 10 | Spruce-pine-fir | #1 | 123 | 162 | 207 | 247 | 12 | 20 | Spruce-pine-fir | #1 | 123 | 159 | 195 | 226
| 12 | Spruce-pine-fir | #2 | 10-3 | 13-6 | 17-3 | 20-7 | 10-3 | 13-3 | 16-3 | 18-10 | 12 | 10 | Spruce-pine-fir | #2 | 123 | 162 | 207 | 247 | 12 | 20 | Spruce-pine-fir | #2 | 123 | 159 | 195 | 226
| 12 | Spruce-pine-fir | #3 | 8-8 | 11-0 | 13-5 | 15-7 | 7-11 | 10-0 | 12-3 | 14-3 | 12 | 10 | Spruce-pine-fir | #3 | 104 | 132 | 161 | 187 | 12 | 20 | Spruce-pine-fir | #3 | 95 | 120 | 147 | 171
16 | 16 | Douglas fir-larch | SS | 10-4 | 13-7 | 17-4 | 21-1 | 10-4 | 13-7 | 17-4 | 21-1 | 16 | 10 | Douglas fir-larch | SS | 124 | 163 | 208 | 253 | 16 | 20 | Douglas fir-larch | SS | 124 | 163 | 208 | 253
| 16 | Douglas fir-larch | #1 | 9-11 | 13-1 | 16-5 | 19-1 | 9-8 | 12-4 | 15-0 | 17-5 | 16 | 10 | Douglas fir-larch | #1 | 119 | 157 | 197 | 229 | 16 | 20 | Douglas fir-larch | #1 | 116 | 148 | 180 | 209
| 16 | Douglas fir-larch | #2 | 9-9 | 12-9 | 15-7 | 18-1 | 9-3 | 11-8 | 14-3 | 16-6 | 16 | 10 | Douglas fir-larch | #2 | 117 | 153 | 187 | 217 | 16 | 20 | Douglas fir-larch | #2 | 111 | 140 | 171 | 198
| 16 | Douglas fir-larch | #3 | 7-8 | 9-9 | 11-11 | 13-10 | 7-0 | 8-11 | 10-11 | 12-7 | 16 | 10 | Douglas fir-larch | #3 | 92 | 117 | 143 | 166 | 16 | 20 | Douglas fir-larch | #3 | 84 | 107 | 131 | 151
| 16 | Hem-fir | SS | 9-9 | 12-10 | 16-5 | 19-11 | 9-9 | 12-10 | 16-5 | 19-11 | 16 | 10 | Hem-fir | SS | 117 | 154 | 197 | 239 | 16 | 20 | Hem-fir | SS | 117 | 154 | 197 | 239
| 16 | Hem-fir | #1 | 9-6 | 12-7 | 16-0 | 18-10 | 9-6 | 12-2 | 14-10 | 17-2 | 16 | 10 | Hem-fir | #1 | 114 | 151 | 192 | 226 | 16 | 20 | Hem-fir | #1 | 114 | 146 | 178 | 206
| 16 | Hem-fir | #2 | 9-1 | 12-0 | 15-2 | 17-7 | 8-11 | 11-4 | 13-10 | 16-1 | 16 | 10 | Hem-fir | #2 | 109 | 144 | 182 | 211 | 16 | 20 | Hem-fir | #2 | 107 | 136 | 166 | 193
| 16 | Hem-fir | #3 | 7-6 | 9-6 | 11-8 | 13-6 | 6-10 | 8-8 | 10-7 | 12-4 | 16 | 10 | Hem-fir | #3 | 90 | 114 | 140 | 162 | 16 | 20 | Hem-fir | #3 | 82 | 104 | 127 | 148
| 16 | Southern pine | SS | 10-2 | 13-4 | 17-0 | 20-9 | 10-2 | 13-4 | 17-0 | 20-9 | 16 | 10 | Southern pine | SS | 122 | 160 | 204 | 249 | 16 | 20 | Southern pine | SS | 122 | 160 | 204 | 249
| 16 | Southern pine | #1 | 9-9 | 12-10 | 16-1 | 19-1 | 9-9 | 12-7 | 14-8 | 17-5 | 16 | 10 | Southern pine | #1 | 117 | 154 | 193 | 229 | 16 | 20 | Southern pine | #1 | 117 | 151 | 176 | 209
| 16 | Southern pine | #2 | 9-4 | 11-10 | 14-0 | 16-6 | 8-6 | 10-10 | 12-10 | 15-1 | 16 | 10 | Southern pine | #2 | 112 | 142 | 168 | 198 | 16 | 20 | Southern pine | #2 | 102 | 130 | 154 | 181
| 16 | Southern pine | #3 | 7-1 | 8-11 | 10-10 | 12-10 | 6-5 | 8-2 | 9-10 | 11-8 | 16 | 10 | Southern pine | #3 | 85 | 107 | 130 | 154 | 16 | 20 | Southern pine | #3 | 77 | 98 | 118 | 140
| 16 | Spruce-pine-fir | SS | 9-6 | 12-7 | 16-0 | 19-6 | 9-6 | 12-7 | 16-0 | 19-6 | 16 | 10 | Spruce-pine-fir | SS | 114 | 151 | 192 | 234 | 16 | 20 | Spruce-pine-fir | SS | 114 | 151 | 192 | 234
| 16 | Spruce-pine-fir | #1 | 9-4 | 12-3 | 15-5 | 17-10 | 9-1 | 11-6 | 14-1 | 16-3 | 16 | 10 | Spruce-pine-fir | #1 | 112 | 147 | 185 | 214 | 16 | 20 | Spruce-pine-fir | #1 | 109 | 138 | 169 | 195
| 16 | Spruce-pine-fir | #2 | 9-4 | 12-3 | 15-5 | 17-10 | 9-1 | 11-6 | 14-1 | 16-3 | 16 | 10 | Spruce-pine-fir | #2 | 112 | 147 | 185 | 214 | 16 | 20 | Spruce-pine-fir | #2 | 109 | 138 | 169 | 195
| 16 | Spruce-pine-fir | #3 | 7-6 | 9-6 | 11-8 | 13-6 | 6-10 | 8-8 | 10-7 | 12-4 | 16 | 10 | Spruce-pine-fir | #3 | 90 | 114 | 140 | 162 | 16 | 20 | Spruce-pine-fir | #3 | 82 | 104 | 127 | 148
19.2 | 19.2 | Douglas fir-larch | SS | 9-8 | 12-10 | 16-4 | 19-10 | 9-8 | 12-10 | 16-4 | 19-6 | 19.2 | 10 | Douglas fir-larch | SS | 116 | 154 | 196 | 238 | 19.2 | 20 | Douglas fir-larch | SS | 116 | 154 | 196 | 234
| 19.2 | Douglas fir-larch | #1 | 9-4 | 12-4 | 15-0 | 17-5 | 8-10 | 11-3 | 13-8 | 15-11 | 19.2 | 10 | Douglas fir-larch | #1 | 112 | 148 | 180 | 209 | 19.2 | 20 | Douglas fir-larch | #1 | 106 | 135 | 164 | 191
| 19.2 | Douglas fir-larch | #2 | 9-2 | 11-8 | 14-3 | 16-6 | 8-5 | 10-8 | 13-0 | 15-1 | 19.2 | 10 | Douglas fir-larch | #2 | 110 | 140 | 171 | 198 | 19.2 | 20 | Douglas fir-larch | #2 | 101 | 128 | 156 | 181
| 19.2 | Douglas fir-larch | #3 | 7-0 | 8-11 | 10-11 | 12-7 | 6-5 | 8-2 | 9-11 | 11-6 | 19.2 | 10 | Douglas fir-larch | #3 | 84 | 107 | 131 | 151 | 19.2 | 20 | Douglas fir-larch | #3 | 77 | 98 | 119 | 138
| 19.2 | Hem-fir | SS | 9-2 | 12-1 | 15-5 | 18-9 | 9-2 | 12-1 | 15-5 | 18-9 | 19.2 | 10 | Hem-fir | SS | 110 | 145 | 185 | 225 | 19.2 | 20 | Hem-fir | SS | 110 | 145 | 185 | 225
| 19.2 | Hem-fir | #1 | 9-0 | 11-10 | 14-10 | 17-2 | 8-9 | 11-1 | 13-6 | 15-8 | 19.2 | 10 | Hem-fir | #1 | 108 | 142 | 178 | 206 | 19.2 | 20 | Hem-fir | #1 | 105 | 133 | 162 | 188
| 19.2 | Hem-fir | #2 | 8-7 | 11-3 | 13-10 | 16-1 | 8-2 | 10-4 | 12-8 | 14-8 | 19.2 | 10 | Hem-fir | #2 | 103 | 135 | 166 | 193 | 19.2 | 20 | Hem-fir | #2 | 98 | 124 | 152 | 176
| 19.2 | Hem-fir | #3 | 6-10 | 8-8 | 10-7 | 12-4 | 6-3 | 7-11 | 9-8 | 11-3 | 19.2 | 10 | Hem-fir | #3 | 82 | 104 | 127 | 148 | 19.2 | 20 | Hem-fir | #3 | 75 | 95 | 116 | 135
| 19.2 | Southern pine | SS | 9-6 | 12-7 | 16-0 | 19-6 | 9-6 | 12-7 | 16-0 | 19-6 | 19.2 | 10 | Southern pine | SS | 114 | 151 | 192 | 234 | 19.2 | 20 | Southern pine | SS | 114 | 151 | 192 | 234
| 19.2 | Southern pine | #1 | 9-2 | 12-1 | 14-8 | 17-5 | 9-0 | 11-5 | 13-5 | 15-11 | 19.2 | 10 | Southern pine | #1 | 110 | 145 | 176 | 209 | 19.2 | 20 | Southern pine | #1 | 108 | 137 | 161 | 191
| 19.2 | Southern pine | #2 | 8-6 | 10-10 | 12-10 | 15-1 | 7-9 | 9-10 | 11-8 | 13-9 | 19.2 | 10 | Southern pine | #2 | 102 | 130 | 154 | 181 | 19.2 | 20 | Southern pine | #2 | 93 | 118 | 140 | 165
| 19.2 | Southern pine | #3 | 6-5 | 8-2 | 9-10 | 11-8 | 5-11 | 7-5 | 9-0 | 10-8 | 19.2 | 10 | Southern pine | #3 | 77 | 98 | 118 | 140 | 19.2 | 20 | Southern pine | #3 | 71 | 89 | 108 | 128
| 19.2 | Spruce-pine-fir | SS | 9-0 | 11-10 | 15-1 | 18-4 | 9-0 | 11-10 | 15-1 | 17-9 | 19.2 | 10 | Spruce-pine-fir | SS | 108 | 142 | 181 | 220 | 19.2 | 20 | Spruce-pine-fir | SS | 108 | 142 | 181 | 213
| 19.2 | Spruce-pine-fir | #1 | 8-9 | 11-6 | 14-1 | 16-3 | 8-3 | 10-6 | 12-10 | 14-10 | 19.2 | 10 | Spruce-pine-fir | #1 | 105 | 138 | 169 | 195 | 19.2 | 20 | Spruce-pine-fir | #1 | 99 | 126 | 154 | 178
| 19.2 | Spruce-pine-fir | #2 | 8-9 | 11-6 | 14-1 | 16-3 | 8-3 | 10-6 | 12-10 | 14-10 | 19.2 | 10 | Spruce-pine-fir | #2 | 105 | 138 | 169 | 195 | 19.2 | 20 | Spruce-pine-fir | #2 | 99 | 126 | 154 | 178
| 19.2 | Spruce-pine-fir | #3 | 6-10 | 8-8 | 10-7 | 12-4 | 6-3 | 7-11 | 9-8 | 11-3 | 19.2 | 10 | Spruce-pine-fir | #3 | 82 | 104 | 127 | 148 | 19.2 | 20 | Spruce-pine-fir | #3 | 75 | 95 | 116 | 135
24 | 24 | Douglas fir-larch | SS | 9-0 | 11-11 | 15-2 | 18-5 | 9-0 | 11-11 | 15-0 | 17-5 | 24 | 10 | Douglas fir-larch | SS | 108 | 143 | 182 | 221 | 24 | 20 | Douglas fir-larch | SS | 108 | 143 | 180 | 209
| 24 | Douglas fir-larch | #1 | 8-8 | 11-0 | 13-5 | 15-7 | 7-11 | 10-0 | 12-3 | 14-3 | 24 | 10 | Douglas fir-larch | #1 | 104 | 132 | 161 | 187 | 24 | 20 | Douglas fir-larch | #1 | 95 | 120 | 147 | 171
| 24 | Douglas fir-larch | #2 | 8-3 | 10-5 | 12-9 | 14-9 | 7-6 | 9-6 | 11-8 | 13-6 | 24 | 10 | Douglas fir-larch | #2 | 99 | 125 | 153 | 177 | 24 | 20 | Douglas fir-larch | #2 | 90 | 114 | 140 | 162
| 24 | Douglas fir-larch | #3 | 6-3 | 8-0 | 9-9 | 11-3 | 5-9 | 7-3 | 8-11 | 10-4 | 24 | 10 | Douglas fir-larch | #3 | 75 | 96 | 117 | 135 | 24 | 20 | Douglas fir-larch | #3 | 69 | 87 | 107 | 124
| 24 | Hem-fir | SS | 8-6 | 11-3 | 14-4 | 17-5 | 8-6 | 11-3 | 14-4 | 16-10 | 24 | 10 | Hem-fir | SS | 102 | 135 | 172 | 209 | 24 | 20 | Hem-fir | SS | 102 | 135 | 172 | 202
| 24 | Hem-fir | #1 | 8-4 | 10-10 | 13-3 | 15-5 | 7-10 | 9-11 | 12-1 | 14-0 | 24 | 10 | Hem-fir | #1 | 100 | 130 | 159 | 185 | 24 | 20 | Hem-fir | #1 | 94 | 119 | 145 | 168
| 24 | Hem-fir | #2 | 7-11 | 10-2 | 12-5 | 14-4 | 7-4 | 9-3 | 11-4 | 13-1 | 24 | 10 | Hem-fir | #2 | 95 | 122 | 149 | 172 | 24 | 20 | Hem-fir | #2 | 88 | 111 | 136 | 157
| 24 | Hem-fir | #3 | 6-2 | 7-9 | 9-6 | 11-0 | 5-7 | 7-1 | 8-8 | 10-1 | 24 | 10 | Hem-fir | #3 | 74 | 93 | 114 | 132 | 24 | 20 | Hem-fir | #3 | 67 | 85 | 104 | 121
| 24 | Southern pine | SS | 8-10 | 11-8 | 14-11 | 18-1 | 8-10 | 11-8 | 14-11 | 18-0 | 24 | 10 | Southern pine | SS | 106 | 140 | 179 | 217 | 24 | 20 | Southern pine | SS | 106 | 140 | 179 | 216
| 24 | Southern pine | #1 | 8-6 | 11-3 | 13-1 | 15-7 | 8-1 | 10-3 | 12-0 | 14-3 | 24 | 10 | Southern pine | #1 | 102 | 135 | 157 | 187 | 24 | 20 | Southern pine | #1 | 97 | 123 | 144 | 171
| 24 | Southern pine | #2 | 7-7 | 9-8 | 11-5 | 13-6 | 7-0 | 8-10 | 10-5 | 12-4 | 24 | 10 | Southern pine | #2 | 91 | 116 | 137 | 162 | 24 | 20 | Southern pine | #2 | 84 | 106 | 125 | 148
| 24 | Southern pine | #3 | 5-9 | 7-3 | 8-10 | 10-5 | 5-3 | 6-8 | 8-1 | 9-6 | 24 | 10 | Southern pine | #3 | 69 | 87 | 106 | 125 | 24 | 20 | Southern pine | #3 | 63 | 80 | 97 | 114
| 24 | Spruce-pine-fir | SS | 8-4 | 11-0 | 14-0 | 17-0 | 8-4 | 11-0 | 13-8 | 15-11 | 24 | 10 | Spruce-pine-fir | SS | 100 | 132 | 168 | 204 | 24 | 20 | Spruce-pine-fir | SS | 100 | 132 | 164 | 191
| 24 | Spruce-pine-fir | #1 | 8-1 | 10-3 | 12-7 | 14-7 | 7-5 | 9-5 | 11-6 | 13-4 | 24 | 10 | Spruce-pine-fir | #1 | 97 | 123 | 151 | 175 | 24 | 20 | Spruce-pine-fir | #1 | 89 | 113 | 138 | 160
| 24 | Spruce-pine-fir | #2 | 8-1 | 10-3 | 12-7 | 14-7 | 7-5 | 9-5 | 11-6 | 13-4 | 24 | 10 | Spruce-pine-fir | #2 | 97 | 123 | 151 | 175 | 24 | 20 | Spruce-pine-fir | #2 | 89 | 113 | 138 | 160
| 24 | Spruce-pine-fir | #3 | 6-2 | 7-9 | 9-6 | 11-0 | 5-7 | 7-1 | 8-8 | 10-1 | 24 | 10 | Spruce-pine-fir | #3 | 74 | 93 | 114 | 132 | 24 | 20 | Spruce-pine-fir | #3 | 67 | 85 | 104 | 121