## Introduction (hidden)
This Workbook
This workbook facilitates the application of major portions of the third revision to ASABE's engineering practice (EP) for the design of shallow post and pier foundations. The third revision is designated as ASAE EP486.3 and was released in September, 2017. ASAE EP486.3 is designated by ANSI as an American National Standard.
Workbook Cell Color Identifiers
The cell colors in this workbook denote the type of content in the cells. For example, any cell that is yellow is an unlocked cell that requires an input value from the user.
Worksheet Cell Color |  | Worksheet Cell Content
Blue |  | Column Headings
Green |  | Units
Yellow |  | Input Values
Orange |  | Calculated Values
Red |  | Alerts
White |  | Fixed Values and Basic Information
Purpose of ASAE EP486.3
ASAE EP486.3 contains procedures for determining the adequacy of shallow, isolated post and pier foundations in resisting applied structural loads. The EP helps ensure that soil and backfill are not overloaded, foundation elements have adequate strength, frost heave is minimized, and lateral movements are not excessive.
Scope of ASAE EP486.3
ASAE EP486.3 contains safety factors and other provisions for allowable stress design (ASD) which is also known as working stress design, and for load and resistance factor design (LRFD) which is also known as strength design. It also contains properties and procedures for modeling soil deformation for use in structural building frame analyses.
Limitations of ASAE EP486.3
Application of ASAE EP 486.3 (and hence this workbook) is limited to post and pier foundations that: (1) are vertically installed in relatively level terrain, (2) feature concentrically-loaded footings, and (3) have a minimum post or pier foundation spacing equal to the greater of 4.5 times the maximum dimension of the post/pier cross section. or three times the maximum dimension of a footing or attached collar.
Contents of ASAE EP486.3
Clause | Clause Title | Content Description
1 | Purpose and scope | Use/limitations of the EP486
2 | Normative references | Referenced documents (e.g. ASTM Standards) needed for application of various portions of the EP486
3 | Definitions | Definitions covering foundation types and components, foundation geometry and constraints, material properties and characteristics, and structural loads and analysis
4 | Nomenclature (Symbols) | Abbreviations; symbols for variables and constants
5 | Soil and backfill properties | Soils that should be avoided during post/pier construction; appropriate backfill materials; establishment of Young’s modulus, undrained shear strength, and friction angle of soils from laboratory and in-situ tests; presumptive soil properties
6 | Foundation material properties | Material requirements for post and pier foundation elements
7 | Structural load combinations | ASCE 7 load combinations for allowable stress design (ASD) and load and resistance factor design (LRFD)
8 | Structural analysis | Methods for modeling resistance of soil to lateral foundation movement
9 | Resistance and safety factors | Resistance factors for LRFD design and corresponding safety factors for ASD design
10 | Bearing strength assessment | Determination of the maximum downward force that can be applied to foundation at groundline without causing a soil failure
11 | Lateral strength assessment | Determination of the maximum bending moment and shear force combinations that can be applied to foundation at groundline without causing a soil failure
12 | Uplift strength assessment | Determination of the maximum upward force that can be applied to foundation at groundline without causing a soil failure
13 | Frost heave considerations | Factors that affect frost heave; options for reducing frost heave
14 | Installation requirements | Soil compaction requirements; footing and foundation placement tolerances
Availability of ASAE EP486.3
ANSI/ASAE EP486.3 is available from ASABE, St Joseph, MI. Options for attaining a full-text version in electronic or hard copy are given at http://elibrary.asabe.org/subscribe.asp
Contents of This Workbook
Worksheet Title |  | Worksheet Description
Introduction |  | (This page) Material from ASAE EP486.3 Clause 1 plus additional introductory material
Definitions and Nomenclature |  | All definitions from ASAE EP486.3 Clause 3, variable descriptions and symbols from ASAE EP486.3 Clause 4, and ASAE EP486.3 figures 1 through 5.
Soil Profile |  | Calculation of total vertical stress and ultimate lateral resistance for 1.0 inch thick soil layers. Requires input of soil properties for depths from the ground surface to a depth of 1.5 B below the footing where B is the footing width. Includes ASAE EP486.3 Table 1 (Presumptive soil properties for post and pier foundation design).
Bearing Strength Assessment |  | Calculation of bearing strength in accordance with ASAE EP486.3 Clause 10. Includes ASAE EP486.3 Table 2 (LRFD resistance factors and ASD safety factors for bearing strength assessment).
Lateral Strength Assessment - U |  | Calculation of lateral strength in accordance with the Universal Method outlined ASAE EP486.3 Clause 11. Includes ASAE EP486.3 Table 3 (LRFD resistance factors and ASD safety factors for lateral strength assessment using the Universal Method of analysis).
Lateral Strength Assessment - S |  | Calculation of lateral strength in accordance with the Simplified Method outlined ASAE EP486.3 Clause 11. Includes ASAE EP486.3 Table 4 (LRFD resistance factors and ASD safety factors for lateral strength assessment using the Simplified Method of analysis).
Uplift Strength Assessment |  | Calculation of uplift strength in accordance with ASAE EP486.3 Clause 12. Includes ASAE EP486.3 Table 5 (LRFD resistance factors and ASD safety factors for uplift strength assessment) and a foundation mass estimator.
Workbook Limitations
A comparison of the contents of this workbook with the contents of ASAE EP486.3 reveals that this workbook does not address ASAE EP 486.3 Clauses 5, 6, 7, 8 13 and 14. The omitted content includes all load calaculations and methods for predicting the lateral displacement of a foundation due to applied loads.
Workbook User Manual
ASABE Paper Number 1700665 titled Post and Pier Foundation Design Aid (DOI: 10.13031/aim.201700665) serves as a defacto user manual for this workbook. It contains background information to help guide uers. This includes a demonstration of the USDA NRCS Web Soil Survey (WSS) site to obtain soil profile information.

## Definitions and Nomenclature (hidden)
Definitions: Foundation Types and Components
backfill | Material filling the excavation around a post or pier foundation. See Figure 5.
collar | Foundation component attached to a post or pier, and that moves with it to resist lateral and vertical loads. See Figure 5.
driven pier or post | A pier or post that is pounded or turned into the ground. A pier or post foundation not requiring prior soil excavation. Also referred to as a displacement pier or post. See Figure 2.
footing | Foundation component at the base of a post or pier that provides resistance to vertical downward forces. When properly attached to the post/pier, a footing aids in the resistance of lateral and vertical uplift forces, and embedment depth is measured to the base of the footing instead of to the top of the footing. See Figures 1 through 5.
helical pier | A pier comprised of a steel pipe or tubing with an attached helix or helices. See Figure 2. Helices are also known as auger flighting. A helical pier is a type of driven pier that is turned into the soil in a manner that minimizes soil movement/displacement.
pedestal | A relatively short column that can support vertical forces, but is not designed to transmit horizontal shear, and bending moments. This engineering practice is not applicable to the design of pedestals.
pier | A relatively short column partly embedded in the soil to provide lateral and vertical support for a building or other structure. Piers include members of any material with assigned structural properties such as solid or laminated wood, steel, or concrete. Piers differ from embedded posts in that they seldom extend above the lowest horizontal framing element in a structure, and when they do, it is often only a few centimeters. See Figures 2 through 4.
pier foundation | An assembly consisting of a pier and all below-grade elements, which may include a footing, uplift resistance system, and collar. See Figure 3.
pile | A relatively long and slender column driven, screwed, jacked, vibrated, drilled or otherwise installed into soil to provide lateral and vertical support for a structure. Generally used to carry loads through weak layers of soil to those capable of supporting such loads. This engineering practice is not applicable to the design of piles.
pole | A round post.
post | A structural column that functions as a major foundation element by providing lateral and vertical support for a structure when it is embedded in the soil. Posts include members of any material with assigned structural properties such as solid or laminated wood, steel, or concrete. See Figures 1 and 5.
post foundation | An assembly consisting of an embedded post and all below-grade elements, which may include a footing, uplift resistance system, and collar. See Figure 1.
screw anchor | A helical pier primarily designed to handle uplift or tension forces.
shallow foundation | A foundation for which deformation under load is small, so foundation movement approximates rigid body motion. Foundation deformation is kept small by selection of foundation depth, d, and post/pier bending stiffness, Ep Ip.
uplift resistance system | Elements attached to an embedded post or pier, generally near the base, to increase the uplift resistance of a foundation system. See Figures 1 through 5.
Definitions: Foundation Geometry and Constraints
constrained post (or pier) | A post or pier foundation that is restrained from significant horizontal movement at the ground surface, typically by a concrete slab.
foundation depth, dF | Vertical distance from the ground surface to the bottom of a post or pier foundation. Typically the vertical distance from the ground surface to the base of the footing.
non-constrained post (or pier) | A post or pier foundation that is not restrained from moving horizontally at or above the ground surface.
post (or pier) embedment depth, d | Vertical distance from the ground surface to the bottom of the embedded post or pier. Includes the thickness of the footing when the footing is rigidly attached to the post/pier or is cast integrally with the post/pier.
post (or pier) width, B | The cross-sectional dimension that is perpendicular to the direction of lateral post/pier movement. This width defines the area of contact between the foundation and soil that resists lateral post/pier movement. The width of a round post or pier is its diameter.
Definitions: Material Properties and Characteristics
cohesion of soil, c | Component of soil shear strength due to cementation or bonding at particle contacts resulting from ionic bonds, hydrogen bonds, and gravitational attraction.
controlled low-strength material (CLSM) | A self-leveling and self-compacting, cementitious material with an unconfined compressive strength of 8 MPa (1200 psi) or less. Other terms used to describe controlled low-strength material (CLSM) include flowable fill, unshrinkable fill, controlled density fill, flowable mortar, flowable fly ash, fly ash slurry, plastic soil-cement and soil-cement slurry.
constant of horizontal subgrade reaction, nh | Soil property used in the calculation of horizontal soil stiffness. When divided by post/pier width b, the constant of horizontal subgrade reaction establishes the rate at which the modulus of horizontal subgrade reaction increases with depth.
dry bulk density of soil, ρD | Oven-dried mass of a soil divided by its in-situ volume. Also known as dry unit weight.
effective stress | Net stress across points of contact of soil particles, generally considered as equivalent to the total stress minus the pore water pressure.
frost heave | Surface distortion caused by volume expansion within the soil when water freezes and ice lenses form.
moist bulk density of soil, ρ | Mass of a soil divided by its in-situ volume. Also known as wet unit weight.
Poisson’s ratio, ν | Transverse (lateral) strain divided by the corresponding axial (longitudinal) strain that occurs when a uniformly distributed axial load is applied to a soil sample whose transverse expansion is not restricted during load application.
soil friction angle, f | Slope angle of Mohr-Coulomb shear strength criterion for soils, where shear strength = s tan f + c.
swelling soil | A soil material, particularly clays, that exhibit expansion with increasing moisture content, and shrinkage with decreasing moisture content. Also referred to as an expansive soil.
total stress: | Total pressure exerted in any direction by both soil and water.
undrained shear strength, SU | Shear strength of soil sheared such that pore water pressure is not allowed to dissipate (i.e., undrained condition). Shear strength criterion typically used for short-term loading of soil with significant clay content.
Young’s modulus for soil, ES | Uniaxial compressive stress divided by the corresponding uniaxial strain of a soil sample whose transverse (lateral) expansion is not restricted during load application.
Definitions: Structural Loads and Analysis
allowable stress design | A method of proportioning structural members such that elastically computed stresses produced in the members by nominal loads do not exceed specified allowable stresses. Also called “working stress design”.
bearing pressure, q | Pressure applied normal to the base of the foundation by the soil in response to all downward forces acting on the foundation.
modulus of horizontal subgrade reaction, k | Ratio of the load per unit area on a vertical soil surface to the corresponding lateral displacement of the surface. Also known as the coefficient of horizontal subgrade reaction. It is a function of soil properties, surface area over which the pressure is applied, depth below grade at which the pressure is applied, and the magnitude of the lateral displacement.
modulus of vertical subgrade reaction, kv | Ratio of the load per unit area on a horizontal soil surface to the corresponding vertical displacement of the surface. Also known as the coefficient of subgrade reaction or subgrade modulus.
lateral loading | Any horizontally-directed forces applied to the foundation.
lateral soil pressure, p | Net soil pressure acting normal to the sides of the foundation in response to horizontal displacements of the foundation.
load combination | A combination of nominal loads that can reasonably be expected to act on a structure. Loads in a particular combination will be reduced by load factors where there is a low probability of them simultaneously acting at their full value. Load factors in load combinations for strength design also account for uncertainties in structural analyses, and uncertainties surrounding nominal load calculations.
load factor | A factor that accounts for deviations of the actual load from the nominal loads, for uncertainties in the analysis that transforms the load into a load effect, and for the probability that more than one extreme load will simultaneously occur.
nominal loads | The magnitudes of loads specified in ASCE 7 for dead, live, wind, snow, rain, earthquake, etc.
required soil strength | Equal to the product of the nominal load and a load factor.
resistance factor | A factor that accounts for deviations of the actual strength from the nominal strength and the manner and consequences of failure. Also called “strength reduction factor”.
spring constant, KH | A value assigned to the stiffness of a spring used to model the resistance provided by a soil layer with thickness, t, to the lateral movement of a foundation element with thickness, b. Numerically equal to the product of t, b and the modulus of horizontal subgrade reaction k.
strength design | A method of proportioning structural members such that the computed forces produced in the members by the factored loads do not exceed the member design strength. Also called “load and resistance factor design”.
structural analysis | Any analysis used to determine the distribution of applied structural loads to various structural elements.
vertical loading | Any upward or downward force applied to the foundation.
uplift resistance | Resistance provided by the soil to the vertical force acting to withdraw the foundation.
Nomenclature: Variables and Constants
A | footing bearing area, m2 (in2)
AE | linear increase in Young’s modulus with depth z below grade, kPa/m (lbf/ in2/ in). When AE is multiplied by depth z, Young’s modulus ES at depth z (or ES,Z) is obtained
AP | cross-sectional area of post/pier, m2 (in2). For helical piers, AP is the cross-sectional area of the shaft (it does not include the area of the attached helix)
b | width of the face of the post/pier, footing, or collar that applies load to the soil when the foundation moves laterally, m (in)
bG | post/pier face width at the ground surface, m (in)
B | diameter of a round footing or side length of a square footing, m (in)
BU | diameter of a circular uplift resisting system or the smaller of the two dimensions characterizing a rectangular uplift resisting system, m (in)
c | cohesion of soil, kPa (lbf/ in2)
CCPT | constant relating CPT blow counts to bearing resistance, kPa (lbf/ in2)
CPB | empirical bearing capacity coefficient for adjustment of pressuremeter readings, dimensionless
CSPT | constant relating SPT blow counts to bearing resistance, kPa (lbf/in2)
Cw1 | correction factor for effect of ground water location on the ultimate bearing strength of cohesionless soils, dimensionless
Cw2 | correction factor for effect of ground water location on the ultimate bearing strength of cohesionless soils, dimensionless
d | post/pier embedment depth, m (in)
dc | depth factor for ultimate bearing strength of a cohesive soil based on the general bearing capacity equation, dimensionless
dq | depth factor for ultimate bearing strength of a cohesionless soil based on the general bearing capacity equation, dimensionless
dR | depth from ground surface to point of post/pier rotation, m (in)
dRU | depth from ground surface to point of post/pier rotation at ultimate load, m (in)
dF | foundation or footing depth, m (ft)
dU | distance between soil surface and top of the foundation uplift resisting system, m (in)
dW | distance between soil surface and top of the water table, m (in)
EP | Young’s modulus for the post/pier material, kPa (lbf/in2)
ES | Young’s modulus for soil which may or may not vary with depth z, kPa (lbf/in2)
ES,B | Young’s modulus for backfill soil which may or may not vary with depth z, kPa (lbf/in2)
ES,U | Young’s modulus for unexcavated soil which may or may not vary with depth z, kPa (lbf/in2)
ES,Z | Young’s modulus for unexcavated soil that is assumed equal to zero at grade and increases linearly with increasing depth z below grade, kPa (lbf/in2)
fB | ASD factor of safety for bearing strength assessment, dimensionless
fL | ASD factor of safety for lateral strength assessment, dimensionless
fU | ASD factor of safety for uplift strength assessment, dimensionless
FC | breakout factor for soil uplift, dimensionless
FS | force in a horizontal spring used to model lateral soil resistance, kN (lbf)
FASD | FS induced by an ASD load combination, kN (lbf)
FLRFD | FS induced by an LRFD load combination, kN (lbf)
Fult | soil spring ultimate strength, kN (lbf)
g | gravitation acceleration constant, 9.81x10-3 kN/kg (1.0 lbf/lbm)
h | vertical extent of the uplift soil failure surface, m (in)
IP | moment of inertia of post/pier around axis of rotation, m4 (in4). Equal to w 3b/12 for a solid rectangular post/pier
IS | strain influence factor, dimensionless
k | modulus of horizontal subgrade reaction which may or may not vary with depth z, kN/m3 (lbf/in3)
kc | modulus of horizontal subgrade reaction that is constant with depth z, kN/m3 (lbf/in3)
kB | modulus of horizontal subgrade for backfill soil which may or may not vary with depth z, kN/m3 (lbf/in3)
kU | modulus of horizontal subgrade reaction for unexcavated soil which may or may not vary with depth z, kN/m3 (lbf/in3)
kV | modulus of vertical subgrade reaction, kN/m3 (lbf/in3)
KH | stiffness of a horizontal spring used to model the resistance to lateral post/pier movement provided by a soil layer with thickness t in contact with a foundation element of width b, kN/m (lbf/in)
KP | coefficient of passive earth pressure, dimensionless
KU | nominal uplift coefficient of earth pressure on a vertical plane, dimensionless
LU | length of a rectangular uplift resisting system with a width BU, m (in)
M | bending moment in post/pier, kN-m (lbf- in)
MF | foundation mass, kg (lbm)
MG | bending moment in post/pier at the ground surface (at grade), kN-m (lbf- in)
MASD | MG due to a ASD load combination, kN-m (lbf-in)
MLRFD | MG due to a LRFD load combination, kN-m (lbf-in)
MU | ultimate groundline bending moment capacity of the foundation as limited by soil strength, kN-m (lbf-in)
nh | constant of horizontal subgrade reaction, kN/m3 (lbf/in3)
NC | bearing capacity factor that accounts for cohesion in the general bearing capacity equation, dimensionless
Nγ | bearing capacity factor that accounts for soil unit weight in the general bearing capacity equation, dimensionless
Nq | bearing capacity factor that accounts for surcharge pressures in the general bearing capacity equation, dimensionless
NSPT | SPT blow count as recorded during test, Blows per 300 mm (Blows per 12 in.)
N60 | NSPT blow count corrected for field procedures and equipment, Blows per 300 mm (Blows per 12 in.)
(N1)60 | N60 blow count normalized with respect to vertical effective stress, Blows per 300 mm (Blows per 12 in.)
p | lateral soil resistance, kPa (lbf/in2)
pA | atmospheric pressure, 100 kPa (2090 lbf/in2)
pL | limit pressure from a prebored pressuremeter, kPa (lbf/in2)
pU | ultimate lateral soil resistance, kPa (lbf/in2)
pU,z | ultimate lateral soil resistance at depth z, kPa (lbf/in2)
pz | lateral soil resistance at a depth z, kPa (lbf/in2)
P | axial load in post/pier, kN (lbf)
PLRFD | P due to a load and resistance factor load combination, kN (lbf)
PASD | P due to an allowable stress design load combination, kN (lbf)
qB | ultimate soil bearing capacity, kPa (lbf/ in2)
qcr | average cone penetration resistance measured over a specified depth during a CPT test. Cone penetration resistance is equal to the vertical force applied to the cone divided by its horizontally projected area, kPa (lbf/in2)
q0 | total overburden pressure at footing depth dF, kPa (lbf/in2)
r | radius of uplift resisting system (e.g. concrete collar), m (in)
RB | LRFD resistance factor for bearing strength assessment, dimensionless
RL | LRFD resistance factor for lateral strength assessment, dimensionless
RU | LRFD resistance factor for uplift strength assessment, dimensionless
sc | shape factor for ultimate bearing strength of a cohesive soil based on the general bearing capacity equation, dimensionless
sq | shape factor for ultimate bearing strength of a cohesionless soil based on the general bearing capacity equation, dimensionless
sγ | shape factor for ultimate bearing strength of a cohesionless soil based on the general bearing capacity equation, dimensionless
sF | shape factor for uplift resistance in cohesionless soils, dimensionless
SLU | increase per unit depth in the ultimate lateral force per unit depth that is applied to a foundation by a cohesionless soil, kPa (lbf/in2)
Su | undrained shear strength, kPa (lbf/in2). Numerically equal to cohesion, c, for a saturated clay soil
t | thickness of a soil layer that is represented with a soil spring with stiffness KS, m (in)
uz | pore water pressure at depth z, kPa (lbf/in2)
U | ultimate uplift resistance due to soil mass, kN (lbf)
V | shear force in post/pier, kN (lbf)
VG | V at the ground surface (at grade), kN (lbf)
VASD | VG due to a ASD load combination, kN (lbf)
VLRFD | VG due to a LRFD load combination, kN (lbf)
VU | ultimate groundline shear capacity of the foundation as limited by soil strength, kN (lbf)
y | lateral deflection of post/pier, m (in)
w | dimension of a post/pier measured parallel to the direction of applied lateral load. Equal to width b for a round pier/pole; m (in)
z | depth below the ground surface, m, (in)
g | moist unit weight of soil = ρ g, kN/m3 (lbf/ in3)
gD | dry unit weight of soil = ρD g, kN/m3 (lbf/ in3)
D | lateral deflection of post/pier at ground surface, m (in)
ε | strain, mm/mm (in / in)
q | below grade rotation of post/pier with infinite flexural rigidity, radians
ν | Poisson’s ratio, dimensionless
ρ | moist bulk density of soil, kg/m3 (lbm/in3)
ρD | dry bulk density of soil, kg/m3 (lbm/in3)
σ | stress, kPa (lbf/in2)
σv | total vertical stress, kPa (lbf/in2)
σ¢v | effective vertical stress, kPa (lbf/in2)
σ0h | total horizontal stress at rest, kPa (lbf/in2)
σ¢0h | effective horizontal stress at rest, kPa (lbf/in2)
f | effective friction angle of soil, degrees

## Bearing Strength Assessment (hidden)
Bearing Strength Assessment | [5 empty] | ASAE EP486.3 Table 2 - LRFD Resistance Factors and ASD Safety Factors for Bearing Strength Assessment
You must fill in all yellow colored cells in the table below | [8 empty] | For f = |  |  | 30
Variable | Description | Equation | Units | Value | Notes | Soil | Associated clause (a) | Method used to determine ultimate bearing capacity qB | LRFD resistance factor for bearing strength assessment, RB (b) |  |  | ASD safety factor for bearing strength assessment, fB (b)
B | Diameter of a round footing or side length of a square footing |  | inches | 24 |  |  |  |  | Normal Risk |  | Low Risk (c) | Normal Risk |  | Low Risk (c)
dF | Foundation or footing depth |  | inches | 60 |  | Cohesionless (SP, SW, GP. GW, GW-GC, GC, SC, SM, SP-SM, SP-SC, SW-SM, SW-SC) | 10.4.1 | General bearing capacity equation with f determined from laboratory direct shear or axial compression tests (see clause 5.8.1) | 0.80 - 0.01·f = | 0.5 | 0.625 | 1.4/(0.80 - 0.01·f) = | 2.8 | 2.24
PLRFD | Axial load applied to foundation at grade by LRFD load combination |  | lbf | 23040 | Enter "0" (zero) for ASD loading |  |  | General bearing capacity equation with f determined from SPT data in accordance with clause 5.8.2 | 0.62 - 0.01·f = | 0.32 | 0.4 | 1.4/(0.62 - 0.01·f) = | 4.375 | 3.5
PASD | Axial load applied to foundation at grade by ASD load combination |  | lbf | 0 | Enter "0" (zero) for LRFD loading |  |  | General bearing capacity equation with f determined from CPT data in accordance with clause 5.8.3 | 0.71 - 0.01·f = | 0.41 | 0.5125 | 1.4/(0.71 - 0.01·f) = | 3.4146 | 2.7317
| Shape of footing |  | NA | 0 | Enter "1" for square and "0" for round ftg. |  |  | General bearing capacity equation with presumptive soil properties from ASAE EP486.3 Table 1 | 0.58 - 0.01·f = | 0.28 | 0.35 | 1.4/(0.58 - 0.01·f) = | 5 | 4
qB | Ultimate bearing capacity | Obtain from one of the below tables | lbf/in.2 | 156 | Use appropriate table below |  |  | General bearing capacity equation with presumptive soil properties from ASAE EP486.3 Table 1 with soil type verified by construction testing | 0.77 - 0.01·f = | 0.47 | 0.5875 | 1.4/(0.77 - 0.01·f) = | 2.9787 | 2.383
RB | LRFD resistance factor for bearing strength assessment |  | dimensionless | 0.35 | See table to the right |  | 10.4.2 | Standard penetration test (SPT) | 0.41 |  | 0.5125 | 3.4 |  | 2.72
fB | ASD factor of safety for bearing strength assessment |  | dimensionless | 4 | See table to the right |  | 10.4.3 | Cone penetration test (CPT) | 0.5 |  | 0.625 | 2.8 |  | 2.24
dW | Distance between soil surface and top of the water table | Taken from Soil Profile worksheet | whole inches | 400 |  |  | 10.4.4 | Pressuremeter test (PMT) | 0.5 |  | 0.625 | 2.8 |  | 2.24
q0 | Total overburden pressure at footing depth dF | Taken from Soil Profile worksheet | lbf/in2 | 4.0625 |  | Cohesive (CL,CH, ML, MH) | 10.4.1 | General bearing capacity equation with undrained shear strength determined from laboratory compression tests (see clause 5.7.1) | 0.6 |  | 0.75 | 2.3 |  | 1.84
g | Average moist unit weight of soil above the footing | q0/dF | lbf/ft3 | 117 |  |  |  | General bearing capacity equation with undrained shear strength determined from PBPMT data in accordance with clause 5.7.2 | 0.6 |  | 0.75 | 2.3 |  | 1.84
Cw1 | Correction factor for effect of ground water location on the ultimate bearing strength of cohesionless soils | 0.5 when dW < dF; 1.0 when dW > 1.5B + dF; 0.5 + (dW-dF)/(3B) when dF < dW < 1.5B + dF | dimensionless | 1 | ASAE EP 486.3 Clause 10.4 |  |  | General bearing capacity equation with undrained shear strength determined from CPT data in accordance with clause 5.7.3 | 0.6 |  | 0.75 | 2.3 |  | 1.84
[8 empty] | General bearing capacity equation with undrained shear strength determined from in-situ vane tests in accordance with clause 5.7.4 | 0.6 |  | 0.75 | 2.3 |  | 1.84
Cw2 | Correction factor for effect of ground water location on the ultimate bearing strength of cohesionless soils | 0.5 + 0.5 dW/dF when dW < dF else equal to 1.0 | dimensionless | 1 |  |  |  | General bearing capacity equation with presumptive soil properties from ASAE EP486.3 Table 1 | 0.47 |  | 0.5875 | 3 |  | 2.4
[8 empty] | General bearing capacity equation with presumptive soil properties from ASAE EP486.3 Table 1 with soil type verified by construction testing | 0.6 |  | 0.75 | 2.3 |  | 1.84
A | Footing bearing area | B2 for square footing, 3.14*B2/4 for round footing | in2 | 452.3904 |  |  | 10.4.3 | Cone penetration test (CPT) | 0.6 |  | 0.75 | 2.3 |  | 1.84
Max PLRFD | Maximum allowed LRFD axial load applied to foundation at grade | (qB -q0)*A*RB | lbf | 24057.2732 | ASAE EP 486.3 Clause 10.3 |  | 10.4.4 | Pressuremeter test (PMT) | 0.6 |  | 0.75 | 2.3 |  | 1.84
Max PASD | Maximum allowed ASD axial load applied to foundation at grade | (qB -q0)*A/fB | lbf | 17183.7666 | ASAE EP 486.3 Clause 10.2 | (a) Clause in ASAE EP 486.3 containing the qB equation to which the resistance/safety factor applies.
Are design requirements met? |  |  |  | Yes |  | (b) In all cases, RB is limited to a maximum value of 0.93 and fB is limited to a minimum value of 1.50.
(c) For buildings and other structures that represent a low risk to humans in the event of a failure. RB values increased by 25% and fB values reduced by 20%.
Ultimate Bearing Capacity, qB
Fill in the yellow cell(s) in the table below that corresponds to the methodology you are applying. Transfer resulting qB value to table above.
qB for Saturated Clay from the General Bearing Capacity Equation (Clause 10.4.1)
Variable | Description | Equation | Units | Value
qB | Ultimate bearing capacity | SUNCdCsC + q0 | lbf/in.2 | 4.0625
SU | Undrained shear strength for soil located between dF and (dF+B). Numerically equal to cohesion, c, for a saturated clay soil |  | lbf/in.2 | 0
dc | depth factor for ultimate bearing strength of a cohesive soil based on the general bearing capacity equation | 1 + 0.2 dF/B for dF/B < 2.5 else equal to 1.5 | dimensionless | 1.5
NC | Bearing capacity factor that accounts for cohesion in the general bearing capacity equation | 5.14 for f = 0 | dimensionless | 5.14
sc | Shape factor for ultimate bearing strength of a cohesive soil based on the general bearing capacity equation | 1.2 for square and round footings | dimensionless | 1.2
qB for Cohesionless Soils from the General Bearing Capacity Equation (Clause 10.4.1)
Variable | Description | Equation | Units | Value
qB | Ultimate bearing capacity | 0.5gBCW1Ngsg + q0CW2Nqdqsq | lbf/in.2 | 169.3551
f | Soil friction angle for soil located between dF and (dF+B) |  | degrees | 30
Nq | Bearing capacity factor that accounts for surcharge pressures in the general bearing capacity equation | exp (p tanf) tan2(45+f/2) | dimensionless | 18.4015
Nγ | Bearing capacity factor that accounts for soil unit weight in the general bearing capacity equation | 2 (Nq +1) tan f | dimensionless | 22.403
sγ | Shape factor for ultimate bearing strength of a cohesionless soil based on the general bearing capacity equation | 0.6 for square and round footings | dimensionless | 0.6
sq | Shape factor for ultimate bearing strength of a cohesionless soil based on the general bearing capacity equation | 1 + tan f for square and round footings | dimensionless | 1.5774
dq | Depth factor for ultimate bearing strength of a cohesionless soil based on the general bearing capacity equation | 1 + 2 tan f (1-sinf)2 tan-1(dF/B) | dimensionless | 1.3436
qB for Sands from Standard Penetration Test (SPT) Results (Clause 10.4.2)
Variable | Description | Equation | Units | Value
qB | Ultimate bearing capacity | (N1)60CSPTB(CW1 + CW2dF/B) | lbf/in.2 | 0
NSPT | SPT blow count as recorded during test. Should be taken between dF and (dF+B) |  | Blows per 12 in.
dS | Depth at which SPT count started (should be near dF) |  | whole inches
N60 | NSPT blow count corrected for field procedures and equipment |  | Blows per 12 in.
(N1)60 | N60 blow count normalized with respect to vertical effective stress | N60 (pA/s'v)0.5 | Blows per 12 in. | 0
pA | Atmospheric pressure |  | lbf/in.2 | 14.7
s'v | Effective vertical stress at depth where sample was recovered | Taken from Soil Profile worksheet | lbf/in.2 | 0.039062
CSPT | Constant relating SPT blow counts to bearing resistance |  | lbf/in.3 | 0.11574
The SPT blow count, NSPT is determined for clayey soils in accordance with ASTM D1586 and for sandy soils in accordance with ASTM D6066. The SPT blow count value designated as N60 is obtained by multiplying NSPT (i.e., the raw SPT blow count recorded in the field) by factors that adjust for hammer efficiency, sample barrel size, borehole diameter and rod length. The symbol (N1)60 is used to identify an N60, value that has been further adjusted to account for overburden pressure. The overburden correction factor is from Liao and Whitman (1986). A detailed discussion of how to calculate (N1)60, including correction factor values was published by the NCEER (1997).
qB for Saturated Clay Soils from Cone Penetration Test (CPT) Results (Clause 10.4.3)
Variable | Description | Equation | Units | Value
qB | Ultimate bearing capacity | CCPT1 + qcr/3 | lbf/in.2 | 79.2
qcr | Average cone penetration resistance within a depth B below the bottom of the footing. Cone penetration resistance is equal to the vertical force applied to the cone divided by its horizontally projected area |  | lbf/in.2
CCPT1 | Constant relating CPT blow counts to bearing resistance |  | lbf/in2 | 79.2
qB for Cohesionless Soils from Cone Penetration Test (CPT) Results (Clause 10.4.3)
Variable | Description | Equation | Units | Value
qB | Ultimate bearing capacity | qcrB(CW1 +CW2dF/B)/CCPT2 | lbf/in.2 | 0
qcr | Average cone penetration resistance within a depth B below the bottom of the footing. Cone penetration resistance is equal to the vertical force applied to the cone divided by its horizontally projected area |  | lbf/in.2
CCPT2 | Equation constant |  | inches | 480
qB for Sands from Pressuremeter Test (PMT) Results (Clause 10.4.4)
Variable | Description | Equation | Units | Value
qB | Ultimate bearing capacity | q0 + CPB (pL - s0h) | lbf/in.2 | 4.0625
pL | Average value of limiting pressures obtained from pressurementer tests within a zone of +/- 1.5 B above and bellow foorting depth dF |  | lbf/in.2
σ0h | Horizontal total stress at rest for the depth where the pressuremeter test is performed |  | lbf/in.2
CPB | Empirical bearing capacity coefficient for adjustment of pressuremeter readings | 0.80 + 0.642(dF/B) - 0.0839(dF/B)2 for sands | dimensionless | 1.8806
qB for Silts from Pressuremeter Test (PMT) Results (Clause 10.4.4)
Variable | Description | Equation | Units | Value
qB | Ultimate bearing capacity | q0 + CPB (pL - s0h) | lbf/in.2 | 4.0625
pL | Average value of limiting pressures obtained from pressurementer tests within a zone of +/- 1.5 B above and bellow foorting depth dF |  | lbf/in.2
σ0h | Horizontal total stress at rest for the depth where the pressuremeter test is performed |  | lbf/in.2
CPB | Empirical bearing capacity coefficient for adjustment of pressuremeter readings | 0.80 + 0.384(dF/B) - 0.0572(dF/B)2 for silts | dimensionless | 1.4025
qB for Clays from Pressuremeter Test (PMT) Results (Clause 10.4.4)
Variable | Description | Equation | Units | Value
qB | Ultimate bearing capacity | q0 + CPB (pL - s0h) | lbf/in.2 | -1835.1325
pL | Average value of limiting pressures obtained from pressurementer tests within a zone of +/- 1.5 B above and bellow foorting depth dF |  | lbf/in.2
σ0h | Horizontal total stress at rest for the depth where the pressuremeter test is performed |  | lbf/in.2 | 1656
CPB | Empirical bearing capacity coefficient for adjustment of pressuremeter readings | 0.80 + 0.223(dF/B) - 0.0395(dF/B)2 for clays | dimensionless | 1.1106

## Sheet 1
POLE BARN CALCULATIONS
Project Name:
Project Address:
Calculated By:
Checked By:
SOIL PROFILE
1st Layer Type of Soil |  | Sandy Gravel
2nd Layer Type of Soil |  | Clayey Sand
Soil Profile | [14 empty] | ASAE EP486.3 Table 1 – Presumptive soil properties for post and pier foundation design
Soil Layer (List Top to Bottom) | Distance to top of layer | Distance to bottom of layer | Moist unit weight, g | Option 1 (b) |  | Option 2 (b) | Option 3 (b)
|  |  |  | Drained soil friction angle, f' | Drained cohesion, c | Undrained soil shear strength, SU | Ultimate lateral soil resistance from in-situ tests, pU (c)
[18 empty] | kN/m3 | lbf/ft3 | kPa | lbf/in2 | Deg | kPa | lbf/in2 | MPa | lbf/in2 | MPa/m | (lbf/in2)/ft
[15 empty] | Homogeneous inorganic clay, sandy or silty clay | CL | Soft | 19.5 | 125 | 0 |  | NA | 25 | 3.5 | 28 | 3920 | - | - | 0.5
| whole inches | whole inches | lbf per cubic foot | degrees | lbf per square inch | lbf per square inch | lbf per square inch | [9 empty] | Medium to Stiff | 20.5 | 130 |  |  |  | 50 | 7 | 44 | 6160 | - | -
[17 empty] | Very Stiff to Hard | 21.5 | 135 |  |  |  | 100 | 14 | 60 | 8400 | - | -
1 | 0 | 24 | 135 | 35 | 0 | [9 empty] | Homogeneous inorganic clay of high plasticity | CH | Soft | 17 | 110 | 0 |  | NA | 25 | 3.5 | 12 | 1680 | - | - | 0.5
2 | 24 | 108 | 105 | 30 | 0 | [11 empty] | Medium to stiff | 18 | 115 |  |  |  | 50 | 7 | 20 | 2800 | - | -
Variables Affecting Effective Vertical Soil Stress and Ultimate Lateral Soil Resistance Calculations | [14 empty] | Clean sand with little gravel | SW, SP | Loose | 18 | 115 | 0 |  | 30 | NA |  | - | - | 20 | 880 | 0.3
Variable | Description |  | Units | Value | Notes | [11 empty] | Medium to Dense | 19 | 120 |  |  | 35 |  |  | - | - | 30 | 1320
dW | Depth to water table |  | whole inches | 400 | Used to calculate effective vertical stress in table below | [11 empty] | Very Dense | 19.5 | 125 |  |  | 40 |  |  | - | - | 40 | 1760
b | Width of foundation near grade |  | inches | 4.5 | Used to adjust c and SU for depth in table below | [9 empty] | Gravel, gravel-sand mixture, boulder-gravel mixtures | GW, GP | Loose | 21.5 | 135 | 0 |  | 35 | NA |  | - | - | 60 | 2640 | 0.3
- | Option (see above) for calculating ultimate lateral soil resistance |  | NA | 1 | Enter a "1" for Option 1, a "2" for Option 2, a "3" for Option 3 | [11 empty] | Medium to Dense |  |  |  |  | 40 |  |  | - | - | 80 | 3520
[17 empty] | Very Dense |  |  |  |  | 45 |  |  | - | - | 100 | 4400
[15 empty] | Well-graded mixture of fine- and coarse-grained soil: glacial till, hardpan, boulder clay | GW-GC, GC, SC | Loose | 19 | 120 | 0 |  | 35 | NA |  | - | - | 30 | 1320 | 0.3
[17 empty] | Medium to Dense | 19.5 | 125 |  |  | 40 |  |  | - | - | 40 | 1760
Soil Properties for 1-Inch Thick Layers | [16 empty] | Very Dense | 20.5 | 130 |  |  | 45 |  |  | - | - | 50 | 2200
Layer Number | Distance to center of layer, z | Layer thickness, t | Moist unit weight, g | Total vertical stress, sV | Effective vertical stress, s'V | Drained soil friction angle, f' | Drained cohesion, c | Undrained soil shear strength, SU | pU from in-situ tests | Drained cohesion (adjusted for depth), c | Undrained soil shear strength (adjusted for depth), SU | Coefficient of passive earth pressure, KP | Ultimate lateral resistance, pU,z |  | (a) Rapid undrained loading will typically be the critical design scenario in predominately silt and/or clay soils. Laboratory testing is recommended to assess clay friction angle for drained loading analysis.
(b) Loading assumed slow enough that sandy soils behave in a drained manner.
(c) Estimate of stiffness at rotation of 1o for use in approximating structural load distribution. For evaluation of serviceability limit state use values that are 1/3 of tabulated value.
| inches | inches | lbf per cubic foot | lbf per square inch | lbf per square inch | degrees | lbf per square inch | lbf per square inch | lbf per square inch | lbf per square inch | lbf per square inch | dimensionless | lbf per square inch |  | (d) Constant values of stiffness used for calculation of clay response. Stiffness increasing with depth from a value of zero used for calculation of sand response.
(e) Assumes soil is located below the water table. Double the tabulated AE value for soils located above the water table.
1 | 0.5 | 1 | 135 | 0.039062 | 0.039062 | 35 | 0 |  |  | 0 | 0 | 3.6902 | 0.43244 |  | (f) Poisson ratio of 0.5 (no volume change) assumes rapid undrained loading conditions.
2 | 1.5 | 1 | 135 | 0.11719 | 0.11719 | 35 | 0 |  |  | 0 | 0 | 3.6902 | 1.2973
3 | 2.5 | 1 | 135 | 0.19531 | 0.19531 | 35 | 0 |  |  | 0 | 0 | 3.6902 | 2.1622 |  |  |  |  | Moist unit weight, g | Drained Cohesion, c' | Drained soil friction angle, f'(a) | undrained soil shear strength |  |  | 12 | 48
4 | 3.5 | 1 | 135 | 0.27344 | 0.27344 | 35 | 0 |  |  | 0 | 0 | 3.6902 | 3.0271 |  |  |  | Gravel | 135 | 0 | 35 | 0 |  |  | 18 | 60
5 | 4.5 | 1 | 135 | 0.35156 | 0.35156 | 35 | 0 |  |  | 0 | 0 | 3.6902 | 3.892 |  |  |  | Sandy Gravel | 135 | 0 | 35 | 0 |  |  | 24 | 72
6 | 5.5 | 1 | 135 | 0.42969 | 0.42969 | 35 | 0 |  |  | 0 | 0 | 3.6902 | 4.7569 |  |  |  | Silty Gravel | 120 | 0 | 35 | 0 |  |  | 36 | 84
7 | 6.5 | 1 | 135 | 0.50781 | 0.50781 | 35 | 0 |  |  | 0 | 0 | 3.6902 | 5.6218 |  |  |  | Clayey Gravel | 120 | 0 | 35 | 0
8 | 7.5 | 1 | 135 | 0.58594 | 0.58594 | 35 | 0 |  |  | 0 | 0 | 3.6902 | 6.4867 |  |  |  | Sand | 115 | 0 | 30 | 0
9 | 8.5 | 1 | 135 | 0.66406 | 0.66406 | 35 | 0 |  |  | 0 | 0 | 3.6902 | 7.3515 |  |  |  | Gravelly Sand | 115 | 0 | 30 | 0
10 | 9.5 | 1 | 135 | 0.74219 | 0.74219 | 35 | 0 |  |  | 0 | 0 | 3.6902 | 8.2164 |  |  |  | Silty Sand | 105 | 0 | 30 | 0
11 | 10.5 | 1 | 135 | 0.82031 | 0.82031 | 35 | 0 |  |  | 0 | 0 | 3.6902 | 9.0813 |  |  |  | Clayey Sand | 105 | 0 | 30 | 0
12 | 11.5 | 1 | 135 | 0.89844 | 0.89844 | 35 | 0 |  |  | 0 | 0 | 3.6902 | 9.9462 |  |  |  | Silt | 105 | 0 | 30 | 0
13 | 12.5 | 1 | 135 | 0.97656 | 0.97656 | 35 | 0 |  |  | 0 | 0 | 3.6902 | 10.8111 |  |  |  | Clayey Silt | 125 | 0 | 0 | 3.5
14 | 13.5 | 1 | 135 | 1.0547 | 1.0547 | 35 | 0 |  |  | 0 | 0 | 3.6902 | 11.676 |  |  |  | Gravelly Clay | 125 | 0 | 0 | 3.5
15 | 14.5 | 1 | 135 | 1.1328 | 1.1328 | 35 | 0 |  |  | 0 | 0 | 3.6902 | 12.5409 |  |  |  | Silty Clay | 125 | 0 | 0 | 3.5
16 | 15.5 | 1 | 135 | 1.2109 | 1.2109 | 35 | 0 |  |  | 0 | 0 | 3.6902 | 13.4058 |  |  |  | Sandy Clay | 125 | 0 | 0 | 3.5
17 | 16.5 | 1 | 135 | 1.2891 | 1.2891 | 35 | 0 |  |  | 0 | 0 | 3.6902 | 14.2706 |  |  |  | Clay | 125 | 0 | 0 | 3.5
18 | 17.5 | 1 | 135 | 1.3672 | 1.3672 | 35 | 0 |  |  | 0 | 0 | 3.6902 | 15.1355
19 | 18.5 | 1 | 135 | 1.4453 | 1.4453 | 35 | 0 |  |  | 0 |  | 3.6902 | 16.0004
20 | 19.5 | 1 | 135 | 1.5234 | 1.5234 | 35 | 0 |  |  | 0 |  | 3.6902 | 16.8653
21 | 20.5 | 1 | 135 | 1.6016 | 1.6016 | 35 | 0 |  |  | 0 |  | 3.6902 | 17.7302
22 | 21.5 | 1 | 135 | 1.6797 | 1.6797 | 35 | 0 |  |  | 0 |  | 3.6902 | 18.5951
23 | 22.5 | 1 | 135 | 1.7578 | 1.7578 | 35 | 0 |  |  | 0 |  | 3.6902 | 19.46
24 | 23.5 | 1 | 135 | 1.8359 | 1.8359 | 35 | 0 |  |  | 0 |  | 3.6902 | 20.3248
25 | 24.5 | 1 | 105 | 1.9054 | 1.9054 | 30 | 0 |  |  | 0 |  | 3 | 17.1485
26 | 25.5 | 1 | 105 | 1.9661 | 1.9661 | 30 | 0 |  |  | 0 |  | 3 | 17.6954
27 | 26.5 | 1 | 105 | 2.0269 | 2.0269 | 30 | 0 |  |  | 0 |  | 3 | 18.2422
28 | 27.5 | 1 | 105 | 2.0877 | 2.0877 | 30 | 0 |  |  | 0 |  | 3 | 18.7891
29 | 28.5 | 1 | 105 | 2.1484 | 2.1484 | 30 | 0 |  |  | 0 |  | 3 | 19.336
30 | 29.5 | 1 | 105 | 2.2092 | 2.2092 | 30 | 0 |  |  | 0 |  | 3 | 19.8829
31 | 30.5 | 1 | 105 | 2.27 | 2.27 | 30 | 0 |  |  | 0 |  | 3 | 20.4297
32 | 31.5 | 1 | 105 | 2.3307 | 2.3307 | 30 | 0 |  |  | 0 |  | 3 | 20.9766
33 | 32.5 | 1 | 105 | 2.3915 | 2.3915 | 30 | 0 |  |  | 0 |  | 3 | 21.5235
34 | 33.5 | 1 | 105 | 2.4523 | 2.4523 | 30 | 0 |  |  | 0 |  | 3 | 22.0704
35 | 34.5 | 1 | 105 | 2.513 | 2.513 | 30 | 0 |  |  | 0 |  | 3 | 22.6173
36 | 35.5 | 1 | 105 | 2.5738 | 2.5738 | 30 | 0 |  |  | 0 |  | 3 | 23.1641
37 | 36.5 | 1 | 105 | 2.6345 | 2.6345 | 30 | 0 |  |  | 0 |  | 3 | 23.711
38 | 37.5 | 1 | 105 | 2.6953 | 2.6953 | 30 | 0 |  |  | 0 |  | 3 | 24.2579
39 | 38.5 | 1 | 105 | 2.7561 | 2.7561 | 30 | 0 |  |  | 0 |  | 3 | 24.8048
40 | 39.5 | 1 | 105 | 2.8168 | 2.8168 | 30 | 0 |  |  | 0 |  | 3 | 25.3516
41 | 40.5 | 1 | 105 | 2.8776 | 2.8776 | 30 | 0 |  |  | 0 |  | 3 | 25.8985
42 | 41.5 | 1 | 105 | 2.9384 | 2.9384 | 30 | 0 |  |  | 0 |  | 3 | 26.4454
43 | 42.5 | 1 | 105 | 2.9991 | 2.9991 | 30 | 0 |  |  | 0 |  | 3 | 26.9923
44 | 43.5 | 1 | 105 | 3.0599 | 3.0599 | 30 | 0 |  |  | 0 |  | 3 | 27.5391
45 | 44.5 | 1 | 105 | 3.1207 | 3.1207 | 30 | 0 |  |  | 0 |  | 3 | 28.086
46 | 45.5 | 1 | 105 | 3.1814 | 3.1814 | 30 | 0 |  |  | 0 |  | 3 | 28.6329
47 | 46.5 | 1 | 105 | 3.2422 | 3.2422 | 30 | 0 |  |  | 0 |  | 3 | 29.1798
48 | 47.5 | 1 | 105 | 3.303 | 3.303 | 30 | 0 |  |  | 0 |  | 3 | 29.7266
49 | 48.5 | 1 | 105 | 3.3637 | 3.3637 | 30 | 0 |  |  | 0 |  | 3 | 30.2735
50 | 49.5 | 1 | 105 | 3.4245 | 3.4245 | 30 | 0 |  |  | 0 |  | 3 | 30.8204
51 | 50.5 | 1 | 105 | 3.4852 | 3.4852 | 30 | 0 |  |  | 0 |  | 3 | 31.3673
52 | 51.5 | 1 | 105 | 3.546 | 3.546 | 30 | 0 |  |  | 0 |  | 3 | 31.9142
53 | 52.5 | 1 | 105 | 3.6068 | 3.6068 | 30 | 0 |  |  | 0 |  | 3 | 32.461
54 | 53.5 | 1 | 105 | 3.6675 | 3.6675 | 30 | 0 |  |  | 0 |  | 3 | 33.0079
55 | 54.5 | 1 | 105 | 3.7283 | 3.7283 | 30 | 0 |  |  | 0 |  | 3 | 33.5548
56 | 55.5 | 1 | 105 | 3.7891 | 3.7891 | 30 | 0 |  |  | 0 |  | 3 | 34.1017
57 | 56.5 | 1 | 105 | 3.8498 | 3.8498 | 30 | 0 |  |  | 0 |  | 3 | 34.6485
58 | 57.5 | 1 | 105 | 3.9106 | 3.9106 | 30 | 0 |  |  | 0 |  | 3 | 35.1954
59 | 58.5 | 1 | 105 | 3.9714 | 3.9714 | 30 | 0 |  |  | 0 |  | 3 | 35.7423
60 | 59.5 | 1 | 105 | 4.0321 | 4.0321 | 30 | 0 |  |  | 0 |  | 3 | 36.2892
61 | 60.5 | 1 | 105 | 4.0929 | 4.0929 | 30 | 0 |  |  | 0 |  | 3 | 36.836
62 | 61.5 | 1 | 105 | 4.1536 | 4.1536 | 30 | 0 |  |  | 0 |  | 3 | 37.3829
63 | 62.5 | 1 | 105 | 4.2144 | 4.2144 | 30 | 0 |  |  | 0 |  | 3 | 37.9298
64 | 63.5 | 1 | 105 | 4.2752 | 4.2752 | 30 | 0 |  |  | 0 |  | 3 | 38.4767
65 | 64.5 | 1 | 105 | 4.3359 | 4.3359 | 30 | 0 |  |  | 0 |  | 3 | 39.0235
66 | 65.5 | 1 | 105 | 4.3967 | 4.3967 | 30 | 0 |  |  | 0 |  | 3 | 39.5704
67 | 66.5 | 1 | 105 | 4.4575 | 4.4575 | 30 | 0 |  |  | 0 |  | 3 | 40.1173
68 | 67.5 | 1 | 105 | 4.5182 | 4.5182 | 30 | 0 |  |  | 0 |  | 3 | 40.6642
69 | 68.5 | 1 | 105 | 4.579 | 4.579 | 30 | 0 |  |  | 0 |  | 3 | 41.2111
70 | 69.5 | 1 | 105 | 4.6398 | 4.6398 | 30 | 0 |  |  | 0 |  | 3 | 41.7579
71 | 70.5 | 1 | 105 | 4.7005 | 4.7005 | 30 | 0 |  |  | 0 |  | 3 | 42.3048
72 | 71.5 | 1 | 105 | 4.7613 | 4.7613 | 30 | 0 |  |  | 0 |  | 3 | 42.8517
73 | 72.5 | 1 | 105 | 4.822 | 4.822 | 30 | 0 |  |  | 0 |  | 3 | 43.3986
74 | 73.5 | 1 | 105 | 4.8828 | 4.8828 | 30 | 0 |  |  | 0 |  | 3 | 43.9454
75 | 74.5 | 1 | 105 | 4.9436 | 4.9436 | 30 | 0 |  |  | 0 |  | 3 | 44.4923
76 | 75.5 | 1 | 105 | 5.0043 | 5.0043 | 30 | 0 |  |  | 0 |  | 3 | 45.0392
77 | 76.5 | 1 | 105 | 5.0651 | 5.0651 | 30 | 0 |  |  | 0 |  | 3 | 45.5861
78 | 77.5 | 1 | 105 | 5.1259 | 5.1259 | 30 | 0 |  |  | 0 |  | 3 | 46.1329
79 | 78.5 | 1 | 105 | 5.1866 | 5.1866 | 30 | 0 |  |  | 0 |  | 3 | 46.6798
80 | 79.5 | 1 | 105 | 5.2474 | 5.2474 | 30 | 0 |  |  | 0 |  | 3 | 47.2267
81 | 80.5 | 1 | 105 | 5.3082 | 5.3082 | 30 | 0 |  |  | 0 |  | 3 | 47.7736
82 | 81.5 | 1 | 105 | 5.3689 | 5.3689 | 30 | 0 |  |  | 0 |  | 3 | 48.3204
83 | 82.5 | 1 | 105 | 5.4297 | 5.4297 | 30 | 0 |  |  | 0 |  | 3 | 48.8673
84 | 83.5 | 1 | 105 | 5.4905 | 5.4905 | 30 | 0 |  |  | 0 |  | 3 | 49.4142
85 | 84.5 | 1 | 105 | 5.5512 | 5.5512 | 30 | 0 |  |  | 0 |  | 3 | 49.9611
86 | 85.5 | 1 | 105 | 5.612 | 5.612 | 30 | 0 |  |  | 0 |  | 3 | 50.508
87 | 86.5 | 1 | 105 | 5.6727 | 5.6727 | 30 | 0 |  |  | 0 |  | 3 | 51.0548
88 | 87.5 | 1 | 105 | 5.7335 | 5.7335 | 30 | 0 |  |  | 0 |  | 3 | 51.6017
89 | 88.5 | 1 | 105 | 5.7943 | 5.7943 | 30 | 0 |  |  | 0 |  | 3 | 52.1486
90 | 89.5 | 1 | 105 | 5.855 | 5.855 | 30 | 0 |  |  | 0 |  | 3 | 52.6955
91 | 90.5 | 1 | 105 | 5.9158 | 5.9158 | 30 | 0 |  |  | 0 |  | 3 | 53.2423
92 | 91.5 | 1 | 105 | 5.9766 | 5.9766 | 30 | 0 |  |  | 0 |  | 3 | 53.7892
93 | 92.5 | 1 | 105 | 6.0373 | 6.0373 | 30 | 0 |  |  | 0 |  | 3 | 54.3361
94 | 93.5 | 1 | 105 | 6.0981 | 6.0981 | 30 | 0 |  |  | 0 |  | 3 | 54.883
95 | 94.5 | 1 | 105 | 6.1589 | 6.1589 | 30 | 0 |  |  | 0 |  | 3 | 55.4298
96 | 95.5 | 1 | 105 | 6.2196 | 6.2196 | 30 | 0 |  |  | 0 |  | 3 | 55.9767
97 | 96.5 | 1 | 105 | 6.2804 | 6.2804 | 30 | 0 |  |  | 0 |  | 3 | 56.5236
98 | 97.5 | 1 | 105 | 6.3411 | 6.3411 | 30 | 0 |  |  | 0 |  | 3 | 57.0705
99 | 98.5 | 1 | 105 | 6.4019 | 6.4019 | 30 | 0 |  |  | 0 |  | 3 | 57.6174
100 | 99.5 | 1 | 105 | 6.4627 | 6.4627 | 30 | 0 |  |  | 0 |  | 3 | 58.1642
101 | 100.5 | 1 | 105 | 6.5234 | 6.5234 | 30 | 0 |  |  | 0 |  | 3 | 58.7111
102 | 101.5 | 1 | 105 | 6.5842 | 6.5842 | 30 | 0 |  |  | 0 |  | 3 | 59.258
103 | 102.5 | 2 | 105 | 6.645 | 6.645 | 30 | 0 |  |  | 0 |  | 3 | 59.8049
104 | 103.5 | 3 | 105 | 6.7057 | 6.7057 | 30 | 0 |  |  | 0 |  | 3 | 60.3517
105 | 104.5 | 4 | 105 | 6.7665 | 6.7665 | 30 | 0 |  |  | 0 |  | 3 | 60.8986
106 | 105.5 | 5 | 105 | 6.8273 | 6.8273 | 30 | 0 |  |  | 0 |  | 3 | 61.4455
107 | 106.5 | 6 | 105 | 6.888 | 6.888 | 30 | 0 |  |  | 0 |  | 3 | 61.9924
108 | 107.5 | 7 | 105 | 6.9488 | 6.9488 | 30 | 0 |  |  | 0 |  | 3 | 62.5392
BEARING STRENGTH ASSESSMENT
Diameter of Footing (in.) |  | 24
Foundation or Footing Depth (in.) |  | 48
Barn Width |  | 36 | feet
Post Spacing |  | 12 | feet
Snow Load |  | 40 | psf
Axial Load Applied (lbf) |  | 17712 | Assuming LRFD Loading per -20psf floor dead load, 40psf floor live load, 20 roof live load, 40 snow load and -15 wind load (100sqft )
Bearing Strength Assessment | [6 empty] | ASAE EP486.3 Table 2 - LRFD Resistance Factors and ASD Safety Factors for Bearing Strength Assessment | [8 empty] | (a) Clause in ASAE EP 486.3 containing the qB equation to which the resistance/safety factor applies.
You must fill in all yellow colored cells in the table below | [9 empty] | For f = |  |  | 30 |  |  | (b) In all cases, RB is limited to a maximum value of 0.93 and fB is limited to a minimum value of 1.50.
Variable | Description | Equation | Units | Value | Notes |  | Soil | Associated clause (a) | Method used to determine ultimate bearing capacity qB | LRFD resistance factor for bearing strength assessment, RB (b) |  |  | ASD safety factor for bearing strength assessment, fB (b) |  |  | (c) For buildings and other structures that represent a low risk to humans in the event of a failure. RB values increased by 25% and fB values reduced by 20%.
B | Diameter of a round footing or side length of a square footing |  | inches | 24 | [5 empty] | Normal Risk |  | Low Risk (c) | Normal Risk |  | Low Risk (c)
dF | Foundation or footing depth |  | inches | 48 |  |  | Cohesionless (SP, SW, GP. GW, GW-GC, GC, SC, SM, SP-SM, SP-SC, SW-SM, SW-SC) | 10.4.1 | General bearing capacity equation with f determined from laboratory direct shear or axial compression tests (see clause 5.8.1) | 0.80 - 0.01·f = | 0.5 | 0.625 | 1.4/(0.80 - 0.01·f) = | 2.8 | 2.24
PLRFD | Axial load applied to foundation at grade by LRFD load combination |  | lbf | 17712 | Enter "0" (zero) for ASD loading |  |  |  | General bearing capacity equation with f determined from SPT data in accordance with clause 5.8.2 | 0.62 - 0.01·f = | 0.32 | 0.4 | 1.4/(0.62 - 0.01·f) = | 4.375 | 3.5
PASD | Axial load applied to foundation at grade by ASD load combination |  | lbf | 0 | Enter "0" (zero) for LRFD loading |  |  |  | General bearing capacity equation with f determined from CPT data in accordance with clause 5.8.3 | 0.71 - 0.01·f = | 0.41 | 0.5125 | 1.4/(0.71 - 0.01·f) = | 3.4146 | 2.7317
| Shape of footing |  | NA | 0 | Enter "1" for square and "0" for round ftg. |  |  |  | General bearing capacity equation with presumptive soil properties from ASAE EP486.3 Table 1 | 0.58 - 0.01·f = | 0.28 | 0.35 | 1.4/(0.58 - 0.01·f) = | 5 | 4
qB | Ultimate bearing capacity | Obtain from one of the below tables | lbf/in.2 | 127.6747 | Use appropriate table below |  |  |  | General bearing capacity equation with presumptive soil properties from ASAE EP486.3 Table 1 with soil type verified by construction testing | 0.77 - 0.01·f = | 0.47 | 0.5875 | 1.4/(0.77 - 0.01·f) = | 2.9787 | 2.383
RB | LRFD resistance factor for bearing strength assessment |  | dimensionless | 0.35 | See table to the right |  |  | 10.4.2 | Standard penetration test (SPT) | 0.41 |  | 0.5125 | 3.4 |  | 2.72
fB | ASD factor of safety for bearing strength assessment |  | dimensionless | 4 | See table to the right |  |  | 10.4.3 | Cone penetration test (CPT) | 0.5 |  | 0.625 | 2.8 |  | 2.24
dW | Distance between soil surface and top of the water table | Taken from Soil Profile worksheet | whole inches | 400 |  |  |  | 10.4.4 | Pressuremeter test (PMT) | 0.5 |  | 0.625 | 2.8 |  | 2.24
q0 | Total overburden pressure at footing depth dF | Taken from Soil Profile worksheet | lbf/in2 | 3.3333 |  |  | Cohesive (CL,CH, ML, MH) | 10.4.1 | General bearing capacity equation with undrained shear strength determined from laboratory compression tests (see clause 5.7.1) | 0.6 |  | 0.75 | 2.3 |  | 1.84
g | Average moist unit weight of soil above the footing | q0/dF | lbf/ft3 | 120 |  |  |  |  | General bearing capacity equation with undrained shear strength determined from PBPMT data in accordance with clause 5.7.2 | 0.6 |  | 0.75 | 2.3 |  | 1.84
Cw1 | Correction factor for effect of ground water location on the ultimate bearing strength of cohesionless soils | 0.5 when dW < dF; 1.0 when dW > 1.5B + dF; 0.5 + (dW-dF)/(3B) when dF < dW < 1.5B + dF | dimensionless | 1 | ASAE EP 486.3 Clause 10.4 |  |  |  | General bearing capacity equation with undrained shear strength determined from CPT data in accordance with clause 5.7.3 | 0.6 |  | 0.75 | 2.3 |  | 1.84
[9 empty] | General bearing capacity equation with undrained shear strength determined from in-situ vane tests in accordance with clause 5.7.4 | 0.6 |  | 0.75 | 2.3 |  | 1.84
Cw2 | Correction factor for effect of ground water location on the ultimate bearing strength of cohesionless soils | 0.5 + 0.5 dW/dF when dW < dF else equal to 1.0 | dimensionless | 1 |  |  |  |  | General bearing capacity equation with presumptive soil properties from ASAE EP486.3 Table 1 | 0.47 |  | 0.5875 | 3 |  | 2.4
[9 empty] | General bearing capacity equation with presumptive soil properties from ASAE EP486.3 Table 1 with soil type verified by construction testing | 0.6 |  | 0.75 | 2.3 |  | 1.84
A | Footing bearing area | B2 for square footing, 3.14*B2/4 for round footing | in2 | 452.3904 |  |  |  | 10.4.3 | Cone penetration test (CPT) | 0.6 |  | 0.75 | 2.3 |  | 1.84
Max PLRFD | Maximum allowed LRFD axial load applied to foundation at grade | (qB -q0)*A*RB | lbf | 19687.795 | ASAE EP 486.3 Clause 10.3 |  |  | 10.4.4 | Pressuremeter test (PMT) | 0.6 |  | 0.75 | 2.3 |  | 1.84
Max PASD | Maximum allowed ASD axial load applied to foundation at grade | (qB -q0)*A/fB | lbf | 14062.7107 | ASAE EP 486.3 Clause 10.2
Are design requirements met? |  | Yes
Ultimate Bearing Capacity, qB
Fill in the yellow cell(s) in the table below that corresponds to the methodology you are applying. Transfer resulting qB value to table above.
qB for Saturated Clay from the General Bearing Capacity Equation (Clause 10.4.1)
Variable | Description | Equation | Units | Value
qB | Ultimate bearing capacity | SUNCdCsC + q0 | lbf/in.2 | 3.3333
SU | Undrained shear strength for soil located between dF and (dF+B). Numerically equal to cohesion, c, for a saturated clay soil |  | lbf/in.2 | 0
dc | depth factor for ultimate bearing strength of a cohesive soil based on the general bearing capacity equation | 1 + 0.2 dF/B for dF/B < 2.5 else equal to 1.5 | dimensionless | 1.5
NC | Bearing capacity factor that accounts for cohesion in the general bearing capacity equation | 5.14 for f = 0 | dimensionless | 5.14
sc | Shape factor for ultimate bearing strength of a cohesive soil based on the general bearing capacity equation | 1.2 for square and round footings | dimensionless | 1.2
qB for Cohesionless Soils from the General Bearing Capacity Equation (Clause 10.4.1)
Variable | Description | Equation | Units | Value
qB | Ultimate bearing capacity | 0.5gBCW1Ngsg + q0CW2Nqdqsq | lbf/in.2 | 127.6747
f | Soil friction angle for soil located between dF and (dF+B) |  | degrees | 30
Nq | Bearing capacity factor that accounts for surcharge pressures in the general bearing capacity equation | exp (p tanf) tan2(45+f/2) | dimensionless | 18.4015
Nγ | Bearing capacity factor that accounts for soil unit weight in the general bearing capacity equation | 2 (Nq +1) tan f | dimensionless | 22.403
sγ | Shape factor for ultimate bearing strength of a cohesionless soil based on the general bearing capacity equation | 0.6 for square and round footings | dimensionless | 0.6
sq | Shape factor for ultimate bearing strength of a cohesionless soil based on the general bearing capacity equation | 1 + tan f for square and round footings | dimensionless | 1.5774
dq | Depth factor for ultimate bearing strength of a cohesionless soil based on the general bearing capacity equation | 1 + 2 tan f (1-sinf)2 tan-1(dF/B) | dimensionless | 1.3196
LATERAL STRENGTH ASSESSMENT
Post/ Pier | Embedment Depth (in) | 72
| Width (in) | 6
Attached Footing | Thickness (in) | 0 | Enter "0" (zero) if no attached footing
| Width (in) | 0
| Foundation Depth (in) | 72
Attached Collar | Depth to top (in) | 6 | Enter "0" (zero) if no attached collar
| Depth to bottom (in) | 36
| Width (in) | 36
Concrete or CLSM Backfill | Depth to top (in) | 0 | Enter "0" (zero) if no concrete backfill
| Depth to Bottom (in) | 0
| Width (in) | 0
Groundline Bending Moment (LRFD) |  | 16800
Groundline Shear (LRFD) |  | 1420
Lateral Strength Assessment - Universal Method | [5 empty] | ASAE EP486.3 Table 3 - LRFD Resistance Factors and ASD Safety Factors for Lateral Strength Assessment using the Universal Method of Analysis | [8 empty] | Spring Properties | [11 empty] | VU Calculation for Specified MU:VU Ratio |  |  | VU-MU Failure Envelope Data
You must fill in all yellow colored cells in the tables below | [14 empty] | Spring No. | Depth, z | Thickness, t | Post/pier width | Footing width, B | Collar width | Concrete or CLSM backfill width | Foundation width, b | Ultimate lateral resistance, pU,z | Ultimate spring force, Fult | Fult * z |  | Moment induced by spring force about a point MU/VU above ground surface, Fult * (z+MU/VU) | Force needed in spring for MU:VU ratio (in inches) of | VU for MU:VU ratio (in inches) of | Ultimate pivot point depth, dRU | dRU/d | Clockwise Foundation Rotation |  | Counter-Clockwise Foundation Rotation |  | MU/VU
Foundation Dimensions | [5 empty] | Soil | Method used to determine ultimate lateral soil resistance, pU,z (a) | For f = |  |  | 30 | [20 empty] | Ultimate groundline shear capacity, VU | Ultimate groundline bending moment capacity, MU | Ultimate groundline shear capacity, VU | Ultimate groundline bending moment capacity, MU
Foundation Component | Dimension | Units | Value | Notes |  |  |  | LRFD resistance factor for lateral strength assessment, RL (b) |  |  | ASD safety factor for lateral strength assessment, fL (b) | [16 empty] | 11.831 | 11.831
Post/Pier (less footing) | Embedment depth | whole inches | 72 | [12 empty] | inches | inches | inches | inches | inches | inches | inches | lbf/in2 | lbf | lbf-in |  | lbf-in | lbf | lbf
| Width (a) | inches | 6 |  |  |  |  | Normal Risk |  | Low Risk (c) | Normal Risk |  | Low Risk (c) |  | 1 | 0.5 | 1 | 6 | 0 | 0 | 0 | 6 | 0.43244 | 2.5947 | 1.2973 |  | 31.9947 | -88814.7012 | 0 | inches | dimensionless | lbf | lbf-in | lbf | lbf-in | inches
Attached Footing | Thickness (depth) | whole inches | 0 | Enter "0" (zero) if no attached footing | [10 empty] | 2 | 1.5 | 1 | 6 | 0 | 0 | 0 | 6 | 1.2973 | 7.784 | 11.676 |  | 103.7682 | -82139.8417 | 0 | 0 | 0 | -24396.4059 | 806539.2949 | 24396.4059 | -806539.2949 | -33.0598
| Width (a) | inches | 0 |  |  | Cohesionless (SP, SW, GP. GW, GW-GC, GC, SC, SM, SP-SM, SP-SC, SW-SM, SW-SC) | Equation from clause 11.2.1 with soil friction angle f determined from laboratory direct shear or axial compression tests (see clause 5.8.1) | 0.86 - 0.01 f = | 0.56 | 0.7 | 1.4/(0.86 - 0.01 f) = | 2.5 | 2 |  | 3 | 2.5 | 1 | 6 | 0 | 0 | 0 | 6 | 2.1622 | 12.9733 | 32.4333 |  | 185.9203 | -76388.0022 | 0 | 1 | 0.013889 | -24375.6486 | 806513.3483 | 24375.6486 | -806513.3483 | -33.0868
| Foundation depth, dF | inches | 72 | For lateral load checks, df is equal to post/pier embedment depth plus thickness of attached footing |  |  | Equation from clause 11.2.1 with soil friction angle f determined from SPT data in accordance with clause 5.8.2 | 0.66 - 0.01 f = | 0.36 | 0.45 | 1.4/(0.66 - 0.01 f) = | 3.8889 | 3.1111 |  | 4 | 3.5 | 1 | 6 | 0 | 0 | 0 | 6 | 3.0271 | 18.1626 | 63.5692 |  | 278.451 | -71375.1234 | 0 | 2 | 0.027778 | -24349.702 | 806448.4818 | 24349.702 | -806448.4818 | -33.1194
[7 empty] | Equation from clause 11.2.1 with soil friction angle f determined from CPT data in accordance with clause 5.8.3 | 0.76 - 0.01 f = | 0.46 | 0.575 | 1.4/(0.76 - 0.01 f) = | 3.0435 | 2.4348 |  | 5 | 4.5 | 1 | 6 | 0 | 0 | 0 | 6 | 3.892 | 23.352 | 105.0838 |  | 381.3604 | -66964.1874 | 0 | 3 | 0.041667 | -24313.3768 | 806321.3434 | 24313.3768 | -806321.3434 | -33.1637
Attached Collar | Depth to top | whole inches | 6 | Enter "0" (zero) if no attached collar |  |  | Equation from clause 11.2.1 with soil friction angle f from ASAE EP486.3 Table 1 | 0.61 - 0.01 f = | 0.31 | 0.3875 | 1.4/(0.61 - 0.01 f) = | 4.5161 | 3.6129 |  | 6 | 5.5 | 1 | 6 | 0 | 0 | 0 | 6 | 4.7569 | 28.5413 | 156.977 |  | 494.6485 | -63049.7998 | 0 | 4 | 0.055556 | -24266.6728 | 806111.1758 | 24266.6728 | -806111.1758 | -33.2189
| Depth to bottom | whole inches | 36 |  |  |  | Equation from clause 11.2.1 with soil friction angle f from ASAE EP486.3 Table 1, with soil type verified by construction testing | 0.82 - 0.01 f = | 0.82 | 0.93 | 1.4/(0.82 - 0.01 f) = | 1.7073 | 1.5054 |  | 7 | 6.5 | 1 | 6 | 0 | 36 | 0 | 36 | 5.6218 | 202.3836 | 1315.4934 |  | 3709.8908 | -59380.9115 | 0 | 5 | 0.069444 | -24209.5903 | 805797.2217 | 24209.5903 | -805797.2217 | -33.2842
| Width (a) | inches | 36 |  |  |  | Pressuremeter test (PMT) in accordance with clause 11.2.2 | 0.56 |  | 0.7 | 2.5 |  | 2 |  | 8 | 7.5 | 1 | 6 | 0 | 36 | 0 | 36 | 6.4867 | 233.5195 | 1751.3965 |  | 4514.1628 | -55883.6784 | 0 | 6 | 0.083333 | -23804.8231 | 803166.235 | 23804.8231 | -803166.235 | -33.7396
Concrete or CLSM Backfill | Depth to top | whole inches | 0 | Enter "0" (zero) if no concrete/CLSM backfill |  | Cohesive (CL,CH, ML, MH) | Equation from clause 11.2.1 with undrained shear strength SU determined from laboratory compression tests (see clause 5.7.1) | 0.68 |  | 0.85 | 2.1 |  | 1.68 |  | 9 | 8.5 | 1 | 6 | 0 | 36 | 0 | 36 | 7.3515 | 264.6555 | 2249.5715 |  | 5380.7066 | -52648.2943 | 0 | 7 | 0.097222 | -23337.784 | 799663.442 | 23337.784 | -799663.442 | -34.2648
| Depth to bottom | whole inches | 0 |  |  |  | Equation from clause 11.2.1 with undrained shear strength SU determined from PBPMT data in accordance with clause 5.7.2 | 0.68 |  | 0.85 | 2.1 |  | 1.68 |  | 10 | 9.5 | 1 | 6 | 0 | 36 | 0 | 36 | 8.2164 | 295.7914 | 2810.0184 |  | 6309.5224 | -49632.0941 | 0 | 8 | 0.11111 | -22808.4731 | 795164.299 | 22808.4731 | -795164.299 | -34.8627
| Width (a) | inches | 0 |  |  |  | Equation from clause 11.2.1 with undrained shear strength SU determined from CPT data in accordance with clause 5.7.3 | 0.68 |  | 0.85 | 2.1 |  | 1.68 |  | 11 | 10.5 | 1 | 6 | 0 | 36 | 0 | 36 | 9.0813 | 326.9273 | 3432.7371 |  | 7300.6099 | -46800.055 | 0 | 9 | 0.125 | -22216.8903 | 789544.2623 | 22216.8903 | -789544.2623 | -35.538
(a) Horizontal dimension of the face of the component that is pushing on the soil. Equal to diameter for round components. | [6 empty] | Equation from clause 11.2.1 with undrained shear strength SU determined from in-situ vane tests in accordance with clause 5.7.4 | 0.68 |  | 0.85 | 2.1 |  | 1.68 |  | 12 | 11.5 | 1 | 6 | 0 | 36 | 0 | 36 | 9.9462 | 358.0633 | 4117.7278 |  | 8353.9694 | -44123.1585 | 0 | 10 | 0.13889 | -21563.0356 | 782678.788 | 21563.0356 | -782678.788 | -36.2972
[7 empty] | Equation from clause 11.2.1 with undrained shear strength SU from ASAE EP486.3 Table 1 | 0.44 |  | 0.55 | 3.2 |  | 2.56 |  | 13 | 12.5 | 1 | 6 | 0 | 36 | 0 | 36 | 10.8111 | 389.1992 | 4864.9903 |  | 9469.6008 | -41577.1569 | 0 | 11 | 0.15278 | -20846.909 | 774443.3325 | 20846.909 | -774443.3325 | -37.1491
Groundline Forces Applied to Foundation and Associated Safety Factors | [6 empty] | Equation from clause 11.2.1 with undrained shear strength SU from ASAE EP486.3 Table 1 with soil type verified by construction testing | 0.68 |  | 0.85 | 2.1 |  | 1.68 |  | 14 | 13.5 | 1 | 6 | 0 | 36 | 0 | 36 | 11.676 | 420.3352 | 5674.5246 |  | 10647.504 | -39141.6314 | 0 | 12 | 0.16667 | -20068.5106 | 764713.352 | 20068.5106 | -764713.352 | -38.1051
Design Methodology | Design Variable | Units | Value | Notes |  |  | Pressuremeter test (PMT) in accordance with clause 11.2.2 | 0.68 |  | 0.85 | 2.1 |  | 1.68 |  | 15 | 14.5 | 1 | 6 | 0 | 36 | 0 | 36 | 12.5409 | 451.4711 | 6546.3309 |  | 11887.6791 | -36799.2651 | 0 | 13 | 0.18056 | -19227.8403 | 753364.3027 | 19227.8403 | -753364.3027 | -39.1809
Allowable Stress Design (ASD) | Goundline Bending Moment, MASD | in-lbf | 0 | Enter "0" (zero) values if using LRFD. |  | (a) Clause numbers refer to section numbers in ASAE EP 486.3 | [8 empty] | 16 | 15.5 | 1 | 6 | 0 | 36 | 0 | 36 | 13.4058 | 482.607 | 7480.409 |  | 13190.126 | -34535.2754 | 0 | 14 | 0.19444 | -18324.8981 | 740271.641 | 18324.8981 | -740271.641 | -40.397
| Groundline Shear, VASD | lbf | 0 |  |  | (b) In all cases, RL is limited to a maximum value of 0.93 and fL is limited to a minimum value of 1.50. | [8 empty] | 17 | 16.5 | 1 | 6 | 0 | 36 | 0 | 36 | 14.2706 | 513.743 | 8476.759 |  | 14554.8449 | -32336.967 | 0 | 15 | 0.20833 | -17359.684 | 725310.8229 | 17359.684 | -725310.8229 | -41.7813
| Factor of Safety, fL | dimensionless | 3.6129 | Obtain from table to the right |  | (c) For buildings and other structures that represent a low risk to humans in the event of a failure. RL values increased by 25% and fL values reduced by 20% | [8 empty] | 18 | 17.5 | 1 | 6 | 0 | 36 | 0 | 36 | 15.1355 | 544.8789 | 9535.3809 |  | 15981.8356 | -30193.3756 | 0 | 16 | 0.22222 | -16332.1981 | 708357.3049 | 16332.1981 | -708357.3049 | -43.3718
| Max allowed MASD for surface constrained post | in-lbf | 223238.5548 | Absolute value of MASD can't exceed this value | [10 empty] | 19 | 18.5 | 1 | 6 | 0 | 36 | 0 | 36 | 16.0004 | 576.0148 | 10656.2747 |  | 17471.0982 | -28094.9832 | 0 | 17 | 0.23611 | -15242.4403 | 689286.5431 | 15242.4403 | -689286.5431 | -45.2215
Load and Resistance Factor Design (LRFD) | Goundline Bending Moment, MLRFD | in-lbf | 16800 | Enter "0" (zero) values if using ASD | [10 empty] | 20 | 19.5 | 1 | 6 | 0 | 36 | 0 | 36 | 16.8653 | 607.1508 | 11839.4403 |  | 19022.6327 | -26033.4869 | 0 | 18 | 0.25 | -14090.4106 | 667973.9938 | 14090.4106 | -667973.9938 | -47.4063
| Groundline Shear, VLRFD | lbf | 1420 | [11 empty] | 21 | 20.5 | 1 | 6 | 0 | 36 | 0 | 36 | 17.7302 | 638.2867 | 13084.8778 |  | 20636.439 | -24001.6107 | 0 | 19 | 0.26389 | -12876.109 | 644295.1132 | 12876.109 | -644295.1132 | -50.038
| Resistance Factor, RL | dimensionless | 0.3875 | Obtain from table to the right | [10 empty] | 22 | 21.5 | 1 | 6 | 0 | 36 | 0 | 36 | 18.5951 | 669.4227 | 14392.5872 |  | 22312.5172 | -21992.9523 | 0 | 20 | 0.27778 | -11599.5356 | 618125.3576 | 11599.5356 | -618125.3576 | -53.2888
| Max allowed MLRFD for surface constrained post | in-lbf | 312533.9768 | Absolute value of MLRFD can't exceed this value | [10 empty] | 23 | 22.5 | 1 | 6 | 0 | 36 | 0 | 36 | 19.46 | 700.5586 | 15762.5684 |  | 24050.8673 | -20001.8549 | 0 | 21 | 0.29167 | -10260.6902 | 589340.1832 | 10260.6902 | -589340.1832 | -57.4367
[15 empty] | 24 | 23.5 | 1 | 6 | 0 | 36 | 0 | 36 | 20.3248 | 731.6945 | 17194.8216 |  | 25851.4893 | -18023.3023 | 0 | 22 | 0.30556 | -8859.573 | 557815.0464 | 8859.573 | -557815.0464 | -62.9618
Required and Allowed Ultimate Forces | [14 empty] | 25 | 24.5 | 1 | 6 | 0 | 36 | 0 | 36 | 17.1485 | 617.3455 | 15124.9646 |  | 22428.7705 | -16198.3157 | 0 | 23 | 0.31944 | -7396.184 | 523425.4032 | 7396.184 | -523425.4032 | -70.7697
Variable | Equation | Units | Value | Notes | [10 empty] | 26 | 25.5 | 1 | 6 | 0 | 36 | 0 | 36 | 17.6954 | 637.0331 | 16244.3428 |  | 23781.0719 | -14526.5635 | 0 | 24 | 0.33333 | -6161.493 | 493175.474 | 6161.493 | -493175.474 | -80.0416
Required MU | fL MASD or MLRFD/RL | in-lbf | 43354.8387 | [11 empty] | 27 | 26.5 | 1 | 6 | 0 | 36 | 0 | 36 | 18.2422 | 656.7206 | 17403.0961 |  | 25172.7483 | -12870.4521 | 0 | 25 | 0.34722 | -4887.4269 | 460686.7883 | 4887.4269 | -460686.7883 | -94.2596
Required VU | fL VASD or VLRFD/RL | lbf | 3664.5161 | [11 empty] | 28 | 27.5 | 1 | 6 | 0 | 36 | 0 | 36 | 18.7891 | 676.4082 | 18601.2245 |  | 26603.7999 | -11226.7862 | 0 | 26 | 0.36111 | -3573.9857 | 425880.5962 | 3573.9857 | -425880.5962 | -119.1612
Required MU:VU Ratio | (Required MU)/(Required VU) | inches | 11.831 | [11 empty] | 29 | 28.5 | 1 | 6 | 0 | 36 | 0 | 36 | 19.336 | 696.0957 | 19838.728 |  | 28074.2266 | -9592.6875 | 0 | 27 | 0.375 | -2221.1693 | 388678.1472 | 2221.1693 | -388678.1472 | -174.9881
Foundation Rotation Direction |  | NA | CW | [11 empty] | 30 | 29.5 | 1 | 6 | 0 | 36 | 0 | 36 | 19.8829 | 715.7833 | 21115.6066 |  | 29584.0284 | -7965.5561 | 0 | 28 | 0.38889 | -828.9779 | 349000.6913 | 828.9779 | -349000.6913 | -421.0012
VU |  | lbf | 6581.7354 | [11 empty] | 31 | 30.5 | 1 | 6 | 0 | 36 | 0 | 36 | 20.4297 | 735.4708 | 22431.8603 |  | 31133.2053 | -6343.0381 | 0 | 29 | 0.40278 | 602.5886 | 306769.4781 | -602.5886 | -306769.4781 | 509.0861
MU |  | in-lbf | 77868.4188 | [11 empty] | 32 | 31.5 | 1 | 6 | 0 | 36 | 0 | 36 | 20.9766 | 755.1584 | 23787.4891 |  | 32721.7574 | -4722.9964 | 0 | 30 | 0.41667 | 2073.5303 | 261905.7575 | -2073.5303 | -261905.7575 | 126.3091
Are design requirements met? |  | Yes | [12 empty] | 33 | 32.5 | 1 | 6 | 0 | 36 | 0 | 36 | 21.5235 | 774.8459 | 25182.4931 |  | 34349.6845 | -3103.4873 | 0 | 31 | 0.43056 | 3583.8471 | 214330.7792 | -3583.8471 | -214330.7792 | 59.8047
[15 empty] | 34 | 33.5 | 1 | 6 | 0 | 36 | 0 | 36 | 22.0704 | 794.5335 | 26616.8721 |  | 36016.9867 | -1482.7381 | 0 | 32 | 0.44444 | 5133.539 | 163965.7931 | -5133.539 | -163965.7931 | 31.9401
UPLIFT STRENGTH ASSESSMENT
Diameter of round uplift resisting system (in) |  | 36
Distance from soil surface to top of foundation uplift resisting system (in) |  | 6
Sidewall Height |  | 16 | feet
Roof Pitch |  | 4:12
ASD Wind Speed |  | 90 | mph
Axial uplift force (lbm) |  | 1200 | Assuming LRFD Loading: -15PSF wind load (100sqft )
[15 empty] | 35 | 34.5 | 1 | 6 | 0 | 36 | 0 | 36 | 22.6173 | 814.2211 | 28090.6263 |  | 37723.6641 | 140.8706 | 6581.7354 | 33 | 0.45833 | 6722.606 | 110732.0488 | -6722.606 | -110732.0488 | 16.4716
Uplift Strength Assessment | [14 empty] | 36 | 35.5 | 1 | 6 | 0 | 36 | 0 | 36 | 23.1641 | 833.9086 | 29603.7556 |  | 39469.7166 | 1768.8212 | 0 | 34 | 0.47222 | 8351.0481 | 54550.7962 | -8351.0481 | -54550.7962 | 6.5322
You must fill in all yellow colored cells in the table below | [14 empty] | 37 | 36.5 | 1 | 6 | 0 | 0 | 0 | 6 | 23.711 | 142.266 | 5192.71 |  | 6875.8574 | 2691.1437 | 0 | 35 | 0.48611 | 10018.8653 | -4656.715 | -10018.8653 | 4656.715 | -0.46479
Variable | Description | Equation | Units | Value | Notes | [9 empty] | 38 | 37.5 | 1 | 6 | 0 | 0 | 0 | 6 | 24.2579 | 145.5473 | 5458.0232 |  | 7179.9911 | 2921.5203 | 0 | 36 | 0.5 | 10303.3973 | -15042.135 | -10303.3973 | 15042.135 | -1.4599
BU | Diameter of a round uplift resisting system or smaller of the two dimensions characterizing a rectangular uplift resisting system |  | inches | 36 | [10 empty] | 39 | 38.5 | 1 | 6 | 0 | 0 | 0 | 6 | 24.8048 | 148.8285 | 5729.899 |  | 7490.6874 | 3154.9581 | 0 | 37 | 0.51389 | 10594.4919 | -25958.1815 | -10594.4919 | 25958.1815 | -2.4502
LU | Length of rectangular uplift resisting system with width BU |  | inches | 0 | Enter "0" (zero) for round uplift resisting system | [9 empty] | 40 | 39.5 | 1 | 6 | 0 | 0 | 0 | 6 | 25.3516 | 152.1098 | 6008.3373 |  | 7807.9463 | 3391.5341 | 0 | 38 | 0.52778 | 10892.149 | -37417.9795 | -10892.149 | 37417.9795 | -3.4353
dU | Distance from soil surface to top of foundation uplift resisting system |  | whole inches | 6 | [10 empty] | 41 | 40.5 | 1 | 6 | 0 | 0 | 0 | 6 | 25.8985 | 155.3911 | 6293.3381 |  | 8131.7676 | 3631.319 | 0 | 39 | 0.54167 | 11196.3686 | -49434.6541 | -11196.3686 | 49434.6541 | -4.4152
AP | Cross-sectional area of foundation above uplift resisting system |  | in2 | 0 | [10 empty] | 42 | 41.5 | 1 | 6 | 0 | 0 | 0 | 6 | 26.4454 | 158.6723 | 6584.9014 |  | 8462.1515 | 3874.3784 | 0 | 40 | 0.55556 | 11507.1507 | -62021.3303 | -11507.1507 | 62021.3303 | -5.3898
MF | Mass of foundation components located below grade that provide anchorage |  | lbm | 4321.5268 | Estimate using table below | [9 empty] | 43 | 42.5 | 1 | 6 | 0 | 0 | 0 | 6 | 26.9923 | 161.9536 | 6883.0273 |  | 8799.0978 | 4120.7732 | 0 | 41 | 0.56944 | 11824.4954 | -75191.1332 | -11824.4954 | 75191.1332 | -6.3589
f | Soil friction angle for soil located above the uplift resisting system |  | degrees | 35 | Enter "0" (zero) for cohesive soils | [9 empty] | 44 | 43.5 | 1 | 6 | 0 | 0 | 0 | 6 | 27.5391 | 165.2348 | 7187.7156 |  | 9142.6067 | 4370.5596 | 0 | 42 | 0.58333 | 12148.4025 | -88957.1877 | -12148.4025 | 88957.1877 | -7.3225
SU | Undrained soil shear strength for soil located above the uplift resisting system |  | lbf/in.2 | 0 | Enter "0" (zero) for cohesionless soils | [9 empty] | 45 | 44.5 | 1 | 6 | 0 | 0 | 0 | 6 | 28.086 | 168.5161 | 7498.9665 |  | 9492.6781 | 4623.7902 | 0 | 43 | 0.59722 | 12478.8722 | -103332.619 | -12478.8722 | 103332.619 | -8.2806
PLRFD | Axial uplift force applied to foundation at grade by LRFD load combination |  | lbf | 1200 | Enter "0" (zero) for ASD loading | [9 empty] | 46 | 45.5 | 1 | 6 | 0 | 0 | 0 | 6 | 28.6329 | 171.7974 | 7816.7799 |  | 9849.3121 | 4880.5135 | 0 | 44 | 0.61111 | 12815.9044 | -118330.552 | -12815.9044 | 118330.552 | -9.2331
PASD | Axial uplift force applied to foundation at grade by ASD load combination |  | lbf | 0 | Enter "0" (zero) for LRFD loading | [9 empty] | 47 | 46.5 | 1 | 6 | 0 | 0 | 0 | 6 | 29.1798 | 175.0786 | 8141.1558 |  | 10212.5085 | 5140.7749 | 0 | 45 | 0.625 | 13159.4991 | -133964.1119 | -13159.4991 | 133964.1119 | -10.18
RU | LRFD resistance factor for uplift strength assessment |  | dimensionless | 0.525 | See table to the right | [9 empty] | 48 | 47.5 | 1 | 6 | 0 | 0 | 0 | 6 | 29.7266 | 178.3599 | 8472.0943 |  | 10582.2675 | 5404.6168 | 0 | 46 | 0.63889 | 13509.6564 | -150246.4235 | -13509.6564 | 150246.4235 | -11.1214
fU | ASD factor of safety for uplift strength assessment |  | dimensionless | 2.6667 | See table to the right | [9 empty] | 49 | 48.5 | 1 | 6 | 0 | 0 | 0 | 6 | 30.2735 | 181.6411 | 8809.5952 |  | 10958.589 | 5672.0787 | 0 | 47 | 0.65278 | 13866.3762 | -167190.6121 | -13866.3762 | 167190.6121 | -12.0573
q0 | Total overburden pressure at footing depth dU | Taken from Soil Profile worksheet | lbf/in2 | 2.2396 | [10 empty] | 50 | 49.5 | 1 | 6 | 0 | 0 | 0 | 6 | 30.8204 | 184.9224 | 9153.6587 |  | 11341.473 | 5943.1975 | 0 | 48 | 0.66667 | 14229.6584 | -184809.8025 | -14229.6584 | 184809.8025 | -12.9876
g | Average moist unit weight of soil above the uplift resisting system | q0/dU | lbf/in.3 | 0.37326 | [10 empty] | 51 | 50.5 | 1 | 6 | 0 | 0 | 0 | 6 | 31.3673 | 188.2037 | 9504.2847 |  | 11730.9195 | 6218.0078 | 0 | 49 | 0.68056 | 14599.5032 | -203117.1199 | -14599.5032 | 203117.1199 | -13.9126
h | Vertical extent of the uplift soil failure for cohesionless soil (Clause 12.5.1) | 2.5 BU for f < 20; BU(5.78-0.350 f + 0.00947f2) for f>20 | inches | 184.707 | Shallow foundation under uplift | [9 empty] | 52 | 51.5 | 1 | 6 | 0 | 0 | 0 | 6 | 31.9142 | 191.4849 | 9861.4732 |  | 12126.9286 | 6496.5419 | 0 | 50 | 0.69444 | 14975.9105 | -222125.6893 | -14975.9105 | 222125.6893 | -14.8322
g | Graviational acceleration |  | lbf/lbm | 1 | [10 empty] | 53 | 52.5 | 1 | 6 | 0 | 0 | 0 | 6 | 32.461 | 194.7662 | 10225.2242 |  | 12529.5001 | 6778.8302 | 0 | 51 | 0.70833 | 15358.8804 | -241848.6357 | -15358.8804 | 241848.6357 | -15.7465
KU | Nominal uplift coefficient of earth pressure on a vertical plane for cohesionless soils |  | dimensionless | 0.95 | [10 empty] | 54 | 53.5 | 1 | 6 | 0 | 0 | 0 | 6 | 33.0079 | 198.0474 | 10595.5378 |  | 12938.6342 | 7064.9013 | 0 | 52 | 0.72222 | 15748.4127 | -262299.0841 | -15748.4127 | 262299.0841 | -16.6556
sF | Shape factor for uplift resistance in cohesionless soils | 1+1.105(10-5)f2.815dU/BU for shallow foundation; 1+1.105(10-5)f2.815h/BU for deep foundation | dimensionless | 1.0409 | [10 empty] | 55 | 54.5 | 1 | 6 | 0 | 0 | 0 | 6 | 33.5548 | 201.3287 | 10972.4138 |  | 13354.3308 | 7354.7819 | 0 | 53 | 0.73611 | 16144.5076 | -283490.1597 | -16144.5076 | 283490.1597 | -17.5595
[15 empty] | 56 | 55.5 | 1 | 6 | 0 | 0 | 0 | 6 | 34.1017 | 204.61 | 11355.8524 |  | 13776.5899 | 7648.4971 | 0 | 54 | 0.75 | 16547.165 | -305434.9874 | -16547.165 | 305434.9874 | -18.4584
FC | Breakout factor for uplift in cohesive soils | 1.2 dU/BU < 9 | dimensionless | 0.2 | [10 empty] | 57 | 56.5 | 1 | 6 | 0 | 0 | 0 | 6 | 34.6485 | 207.8912 | 11745.8535 |  | 14205.4115 | 7946.0708 | 0 | 55 | 0.76389 | 16956.3849 | -328146.6922 | -16956.3849 | 328146.6922 | -19.3524
U | Ultimate uplift resistance due to soil mass | Appropriate value from following U calculations | lbf | 2279.6235 | U value for conditions given | [9 empty] | 58 | 57.5 | 1 | 6 | 0 | 0 | 0 | 6 | 35.1954 | 211.1725 | 12142.4171 |  | 14640.7957 | 8247.5253 | 0 | 56 | 0.77778 | 17372.1673 | -351638.3992 | -17372.1673 | 351638.3992 | -20.2415
| Shallow foundation in cohesionless soils with circular uplift resisting system | g dU (p dU sF BU KU tanf / 2 + BU2 p / 4 – Ap) | lbf | 2279.6235 | ASAE EP 486.3 Clause 12.5.1.1 | [9 empty] | 59 | 58.5 | 1 | 6 | 0 | 0 | 0 | 6 | 35.7423 | 214.4537 | 12545.5433 |  | 15082.7424 | 8552.8817 | 0 | 57 | 0.79167 | 17794.5123 | -375923.2335 | -17794.5123 | 375923.2335 | -21.1258
| Shallow foundation in cohesionless soils with rectangular uplift resisting system | g dU [dU (2sF BU + LU – BU) KU tanf + BU LU – Ap] | lbf | 0 | ASAE EP 486.3 Clause 12.5.1.1 | [9 empty] | 60 | 59.5 | 1 | 6 | 0 | 0 | 0 | 6 | 36.2892 | 217.735 | 12955.2319 |  | 15531.2516 | 8862.1598 | 0 | 58 | 0.80556 | 18223.4197 | -401014.3201 | -18223.4197 | 401014.3201 | -22.0054
| Deep foundation in cohesionless soils with circular uplift resisting system | g [p h (dU – h / 2) sF BU KU tanf + dU BU2 p / 4 – dU Ap] | lbf | 0 | ASAE EP 486.3 Clause 12.5.1.2 | [9 empty] | 61 | 60.5 | 1 | 6 | 0 | 0 | 0 | 6 | 36.836 | 221.0163 | 13371.4831 |  | 15986.3233 | 9175.3784 | 0 | 59 | 0.81944 | 18658.8897 | -426924.784 | -18658.8897 | 426924.784 | -22.8805
| Deep foundation in cohesionless soils with rectangular uplift resisting system | g [h (2dU – h) (2sFBU+LU–BU) KU tanf + dUBULU – dUAp] | lbf | 0 | ASAE EP 486.3 Clause 12.5.1.2 | [9 empty] | 62 | 61.5 | 1 | 6 | 0 | 0 | 0 | 6 | 37.3829 | 224.2975 | 13794.2968 |  | 16447.9575 | 9492.5554 | 0 | 60 | 0.83333 | 19100.9222 | -453667.7502 | -19100.9222 | 453667.7502 | -23.7511
| Foundation in cohesive soils with circular uplift system | g dU (BU2 p / 4 – Ap) + FC Su BU2 p / 4 | lbf | 0 | ASAE EP 486.3 Clause 12.5.2 | [9 empty] | 63 | 62.5 | 1 | 6 | 0 | 0 | 0 | 6 | 37.9298 | 227.5788 | 14223.673 |  | 16916.1542 | 9813.7076 | 0 | 61 | 0.84722 | 19549.5172 | -481256.3439 | -19549.5172 | 481256.3439 | -24.6173
| Foundation in cohesive soils with rectangular uplift system | g dU (BU LU – Ap) + FC Su BU LU | lbf | 0 | ASAE EP 486.3 Clause 12.5.2 | [9 empty] | 64 | 63.5 | 1 | 6 | 0 | 0 | 0 | 6 | 38.4767 | 230.86 | 14659.6118 |  | 17390.9135 | 10138.8508 | 0 | 62 | 0.86111 | 20004.6748 | -509703.6899 | -20004.6748 | 509703.6899 | -25.4792
Max PLRFD | Maximum allowed LRFD axial uplift force applied to foundation at grade | gMF +U/fU | lbf | 5176.3856 | ASAE EP 486.3 Clause 12.4 | [9 empty] | 65 | 64.5 | 1 | 6 | 0 | 0 | 0 | 6 | 39.0235 | 234.1413 | 15102.113 |  | 17872.2353 | 10468.0002 | 0 | 63 | 0.875 | 20466.3948 | -539022.9135 | -20466.3948 | 539022.9135 | -26.337
Max PASD | Maximum allowed ASD axial uplift force applied to foundation at grade | gMF + RUU | lbf | 5518.3292 | ASAE EP 486.3 Clause 12.3 | [9 empty] | 66 | 65.5 | 1 | 6 | 0 | 0 | 0 | 6 | 39.5704 | 237.4225 | 15551.1768 |  | 18360.1196 | 10801.1701 | 0 | 64 | 0.88889 | 20934.6774 | -569227.1395 | -20934.6774 | 569227.1395 | -27.1906
Are design requirements met? |  | Yes | [12 empty] | 67 | 66.5 | 1 | 6 | 0 | 0 | 0 | 6 | 40.1173 | 240.7038 | 16006.8031 |  | 18854.5664 | 11138.374 | 0 | 65 | 0.90278 | 21409.5225 | -600329.4931 | -21409.5225 | 600329.4931 | -28.0403
[15 empty] | 68 | 67.5 | 1 | 6 | 0 | 0 | 0 | 6 | 40.6642 | 243.9851 | 16468.9919 |  | 19355.5757 | 11479.6249 | 0 | 66 | 0.91667 | 21890.9301 | -632343.0992 | -21890.9301 | 632343.0992 | -28.8861
[15 empty] | 69 | 68.5 | 1 | 6 | 0 | 0 | 0 | 6 | 41.2111 | 247.2663 | 16937.7432 |  | 19863.1476 | 11824.935 | 0 | 67 | 0.93056 | 22378.9002 | -665281.083 | -22378.9002 | 665281.083 | -29.7281
ASAE EP 486.3 Table 5 - LRFD Resistance Factors and ASD Safety Factors for Uplift Strength Assessment | [14 empty] | 70 | 69.5 | 1 | 6 | 0 | 0 | 0 | 6 | 41.7579 | 250.5476 | 17413.057 |  | 20377.282 | 12174.3159 | 0 | 68 | 0.94444 | 22873.4329 | -699156.5694 | -22873.4329 | 699156.5694 | -30.5663
[15 empty] | 71 | 70.5 | 1 | 6 | 0 | 0 | 0 | 6 | 42.3048 | 253.8288 | 17894.9334 |  | 20897.9789 | 12527.7787 | 0 | 69 | 0.95833 | 23374.528 | -733982.6835 | -23374.528 | 733982.6835 | -31.401
Soil | Required property (a) | Method used to determine required soil property (a) | For f = |  |  | 30 | [8 empty] | 72 | 71.5 | 1 | 6 | 0 | 0 | 0 | 6 | 42.8517 | 257.1101 | 18383.3723 |  | 21425.2383 | 12885.3341 | 0 | 70 | 0.97222 | 23882.1857 | -769772.5503 | -23882.1857 | 769772.5503 | -32.2321
|  |  | LRFD resistance factor for uplift strength assessment, RU (b) |  |  | ASD safety factor for uplift strength assessment, fU (b) | [8 empty] | 73 | 72.5 | 1 | 0 | 0 | 0 | 0 | 0 | 43.3986 | 0 | 0 |  | 0 | 12986.6006 | 0 | 71 | 0.98611 | 24396.4059 | -806539.2949 | -24396.4059 | 806539.2949 | -33.0598
|  |  | Normal Risk |  | Low Risk (c) | Normal Risk |  | Low Risk (c) | [6 empty] | 74 | 73.5 | 1 | 0 | 0 | 0 | 0 | 0 | 43.9454 | 0 | 0 |  | 0 | 12834.4097 | 0 | 72 | 1 | 24396.4059 | -806539.2949 | -24396.4059 | 806539.2949 | -33.0598
Cohesionless (SP, SW, GP. GW, GW-GC, GC, SC, SM, SP-SM, SP-SC, SW-SM, SW-SC) | Soil friction angle f for use in the equations of clauses 12.5.1.1 and 12.5.1.2 | Laboratory direct shear or axial compression tests (see clause 5.8.1) | 1.20 - 0.015 f = | 0.75 | 0.93 | 1.4/(1.20 - 0.015 f) = | 1.8667 | 1.5054 | [6 empty] | 75 | 74.5 | 1 | 0 | 0 | 0 | 0 | 0 | 44.4923 | 0 | 0 |  | 0 | 12685.7445 | 0 | 73 | 1.0139 | 24396.4059 | -806539.2949 | -24396.4059 | 806539.2949 | -33.0598
|  | SPT data in accordance with clause 5.8.2 | 0.93 - 0.015 f = | 0.48 | 0.6 | 1.4/(0.93 - 0.015 f) = | 2.9167 | 2.3333 | [6 empty] | 76 | 75.5 | 1 | 0 | 0 | 0 | 0 | 0 | 45.0392 | 0 | 0 |  | 0 | 12540.484 | 0 | 74 | 1.0278 | 24396.4059 | -806539.2949 | -24396.4059 | 806539.2949 | -33.0598
|  | CPT data in accordance with clause 5.8.3 | 1.07 - 0.015 f = | 0.62 | 0.775 | 1.4/(1.07 - 0.015 f) = | 2.2581 | 1.8065 | [6 empty] | 77 | 76.5 | 1 | 0 | 0 | 0 | 0 | 0 | 45.5861 | 0 | 0 |  | 0 | 12398.5125 | 0 | 75 | 1.0417 | 24396.4059 | -806539.2949 | -24396.4059 | 806539.2949 | -33.0598
|  | ASAE EP486.3 Table 1 | 0.87 - 0.015 f = | 0.42 | 0.525 | 1.4/(0.87 - 0.015 f) = | 3.3333 | 2.6667 | [6 empty] | 78 | 77.5 | 1 | 0 | 0 | 0 | 0 | 0 | 46.1329 | 0 | 0 |  | 0 | 12259.7195 | 0 | 76 | 1.0556 | 24396.4059 | -806539.2949 | -24396.4059 | 806539.2949 | -33.0598
|  | ASAE EP486.3 Table 1 with soil type verified by construction testing | 1.16 - 0.015 f = | 0.71 | 0.8875 | 1.4/(1.16 - 0.015 f) = | 1.9718 | 1.5775 | [6 empty] | 79 | 78.5 | 1 | 0 | 0 | 0 | 0 | 0 | 46.6798 | 0 | 0 |  | 0 | 12123.9995 | 0 | 77 | 1.0694 | 24396.4059 | -806539.2949 | -24396.4059 | 806539.2949 | -33.0598
Cohesive (CL,CH, ML, MH) | Undrained shear strength SU for use in the equation of clause 12.5.2 | Laboratory compression tests (see clause 5.7.1) | 0.7 |  | 0.875 | 2 |  | 1.6 | [6 empty] | 80 | 79.5 | 1 | 0 | 0 | 0 | 0 | 0 | 47.2267 | 0 | 0 |  | 0 | 11991.2516 | 0 | 78 | 1.0833 | 24396.4059 | -806539.2949 | -24396.4059 | 806539.2949 | -33.0598
|  | PBPMT data in accordance with clause 5.7.2 | 0.7 |  | 0.875 | 2 |  | 1.6 | [6 empty] | 81 | 80.5 | 1 | 0 | 0 | 0 | 0 | 0 | 47.7736 | 0 | 0 |  | 0 | 11861.3791 | 0 | 79 | 1.0972 | 24396.4059 | -806539.2949 | -24396.4059 | 806539.2949 | -33.0598
|  | CPT data in accordance with clause 5.7.3 | 0.7 |  | 0.875 | 2 |  | 1.6 | [6 empty] | 82 | 81.5 | 1 | 0 | 0 | 0 | 0 | 0 | 48.3204 | 0 | 0 |  | 0 | 11734.2897 | 0 | 80 | 1.1111 | 24396.4059 | -806539.2949 | -24396.4059 | 806539.2949 | -33.0598
|  | In-situ vane tests in accordance with clause 5.7.4 | 0.7 |  | 0.875 | 2 |  | 1.6 | [6 empty] | 83 | 82.5 | 1 | 0 | 0 | 0 | 0 | 0 | 48.8673 | 0 | 0 |  | 0 | 11609.8949 | 0 | 81 | 1.125 | 24396.4059 | -806539.2949 | -24396.4059 | 806539.2949 | -33.0598
|  | ASAE EP486.3 Table 1 | 0.56 |  | 0.7 | 2.5 |  | 2 | [6 empty] | 84 | 83.5 | 1 | 0 | 0 | 0 | 0 | 0 | 49.4142 | 0 | 0 |  | 0 | 11488.1098 | 0 | 82 | 1.1389 | 24396.4059 | -806539.2949 | -24396.4059 | 806539.2949 | -33.0598
|  | ASAE EP486.3 Table 1 with soil type verified by construction testing | 0.7 |  | 0.875 | 2 |  | 1.6 | [6 empty] | 85 | 84.5 | 1 | 0 | 0 | 0 | 0 | 0 | 49.9611 | 0 | 0 |  | 0 | 11368.8531 | 0 | 83 | 1.1528 | 24396.4059 | -806539.2949 | -24396.4059 | 806539.2949 | -33.0598
(a) Clause numbers refer to section numbers in ASAE EP 486.3 | [14 empty] | 86 | 85.5 | 1 | 0 | 0 | 0 | 0 | 0 | 50.508 | 0 | 0 |  | 0 | 11252.047 | 0 | 84 | 1.1667 | 24396.4059 | -806539.2949 | -24396.4059 | 806539.2949 | -33.0598
(b) In all cases, RU is limited to a maximum value of 0.93 and fU is limited to a minimum value of 1.50. | [14 empty] | 87 | 86.5 | 1 | 0 | 0 | 0 | 0 | 0 | 51.0548 | 0 | 0 |  | 0 | 11137.6167 | 0 | 85 | 1.1806 | 24396.4059 | -806539.2949 | -24396.4059 | 806539.2949 | -33.0598
(c) For buildings and other structures that represent a low risk to humans in the event of a failure. RU values increased by 25% and fU values reduced by 20% | [14 empty] | 88 | 87.5 | 1 | 0 | 0 | 0 | 0 | 0 | 51.6017 | 0 | 0 |  | 0 | 11025.4904 | 0 | 86 | 1.1944 | 24396.4059 | -806539.2949 | -24396.4059 | 806539.2949 | -33.0598
[15 empty] | 89 | 88.5 | 1 | 0 | 0 | 0 | 0 | 0 | 52.1486 | 0 | 0 |  | 0 | 10915.5992 | 0 | 87 | 1.2083 | 24396.4059 | -806539.2949 | -24396.4059 | 806539.2949 | -33.0598
[15 empty] | 90 | 89.5 | 1 | 0 | 0 | 0 | 0 | 0 | 52.6955 | 0 | 0 |  | 0 | 10807.877 | 0 | 88 | 1.2222 | 24396.4059 | -806539.2949 | -24396.4059 | 806539.2949 | -33.0598
Foundation Mass Estimator | [14 empty] | 91 | 90.5 | 1 | 0 | 0 | 0 | 0 | 0 | 53.2423 | 0 | 0 |  | 0 | 10702.2601 | 0 | 89 | 1.2361 | 24396.4059 | -806539.2949 | -24396.4059 | 806539.2949 | -33.0598
[15 empty] | 92 | 91.5 | 1 | 0 | 0 | 0 | 0 | 0 | 53.7892 | 0 | 0 |  | 0 | 10598.6875 | 0 | 90 | 1.25 | 24396.4059 | -806539.2949 | -24396.4059 | 806539.2949 | -33.0598
Component ID | Component Description | Component mass density (a)(b) | Round component dimensions |  | Rectangular component dimensions |  |  | Component Mass | [6 empty] | 93 | 92.5 | 1 | 0 | 0 | 0 | 0 | 0 | 54.3361 | 0 | 0 |  | 0 | 10497.1004 | 0 | 91 | 1.2639 | 24396.4059 | -806539.2949 | -24396.4059 | 806539.2949 | -33.0598
|  |  | Length or thickness | Diameter | Length | Width | Depth | [7 empty] | 94 | 93.5 | 1 | 0 | 0 | 0 | 0 | 0 | 54.883 | 0 | 0 |  | 0 | 10397.4421 | 0 | 92 | 1.2778 | 24396.4059 | -806539.2949 | -24396.4059 | 806539.2949 | -33.0598
|  | lbm/ft3 | inches | inches | inches | inches | inches | lbm | [6 empty] | 95 | 94.5 | 1 | 0 | 0 | 0 | 0 | 0 | 55.4298 | 0 | 0 |  | 0 | 10299.6584 | 0 | 93 | 1.2917 | 24396.4059 | -806539.2949 | -24396.4059 | 806539.2949 | -33.0598
1 | Wood Post | 34 |  |  | 72 | 5.5 | 5.5 | 42.8542 | [6 empty] | 96 | 95.5 | 1 | 0 | 0 | 0 | 0 | 0 | 55.9767 | 0 | 0 |  | 0 | 10203.6967 | 0 | 94 | 1.3056 | 24396.4059 | -806539.2949 | -24396.4059 | 806539.2949 | -33.0598
2 | Earth | 120 | 6 | 36 |  |  |  | 424.116 | [6 empty] | 97 | 96.5 | 1 | 0 | 0 | 0 | 0 | 0 | 56.5236 | 0 | 0 |  | 0 | 10109.5067 | 0 | 95 | 1.3194 | 24396.4059 | -806539.2949 | -24396.4059 | 806539.2949 | -33.0598
3 | Center of Earth | -120 |  |  | 12 | 5.5 | 5.5 | -25.2083 | [6 empty] | 98 | 97.5 | 1 | 0 | 0 | 0 | 0 | 0 | 57.0705 | 0 | 0 |  | 0 | 10017.0397 | 0 | 96 | 1.3333 | 24396.4059 | -806539.2949 | -24396.4059 | 806539.2949 | -33.0598
4 | Concrete Footer | 150 | 42 | 36 |  |  |  | 3711.015 | [6 empty] | 99 | 98.5 | 1 | 0 | 0 | 0 | 0 | 0 | 57.6174 | 0 | 0 |  | 0 | 9926.2489 | 0 | 97 | 1.3472 | 24396.4059 | -806539.2949 | -24396.4059 | 806539.2949 | -33.0598
5 | Slab | 150 |  |  | 18 | 18 | 6 | 168.75 | [6 empty] | 100 | 99.5 | 1 | 0 | 0 | 0 | 0 | 0 | 58.1642 | 0 | 0 |  | 0 | 9837.0891 | 0 | 98 | 1.3611 | 24396.4059 | -806539.2949 | -24396.4059 | 806539.2949 | -33.0598
6 | Steel | 490 | [5 empty] | 0 | [6 empty] | 101 | 100.5 | 1 | 0 | 0 | 0 | 0 | 0 | 58.7111 | 0 | 0 |  | 0 | 9749.5168 | 0 | 99 | 1.375 | 24396.4059 | -806539.2949 | -24396.4059 | 806539.2949 | -33.0598
7 | Hardware | [13 empty] | 102 | 101.5 | 1 | 0 | 0 | 0 | 0 | 0 | 59.258 | 0 | 0 |  | 0 | 9663.4898 | 0 | 100 | 1.3889 | 24396.4059 | -806539.2949 | -24396.4059 | 806539.2949 | -33.0598
8 | Miscellaneous | [13 empty] | 103 | 102.5 | 2 | 0 | 0 | 0 | 0 | 0 | 59.8049 | 0 | 0 |  | 0 | 9578.9678 | 0 | 101 | 1.4028 | 24396.4059 | -806539.2949 | -24396.4059 | 806539.2949 | -33.0598
Sum | [7 empty] | 4321.5268 | [6 empty] | 104 | 103.5 | 3 | 0 | 0 | 0 | 0 | 0 | 60.3517 | 0 | 0 |  | 0 | 9495.9115 | 0 | 102 | 1.4167 | 24396.4059 | -806539.2949 | -24396.4059 | 806539.2949 | -33.0598
(a) Common mass densities: Concrete = 150 lbm/ft3; Steel = 490 lbm/ft3; HDPE Plastic = 60 lbm/ft3; 0.55 SG Wood = 34 lbm/ft3 | [14 empty] | 105 | 104.5 | 4 | 0 | 0 | 0 | 0 | 0 | 60.8986 | 0 | 0 |  | 0 | 9414.2831 | 0 | 103 | 1.4306 | 24396.4059 | -806539.2949 | -24396.4059 | 806539.2949 | -33.0598
(b) Enter a negative value for density to subtract a quantity from the total | [14 empty] | 106 | 105.5 | 5 | 0 | 0 | 0 | 0 | 0 | 61.4455 | 0 | 0 |  | 0 | 9334.0461 | 0 | 104 | 1.4444 | 24396.4059 | -806539.2949 | -24396.4059 | 806539.2949 | -33.0598
[15 empty] | 107 | 106.5 | 6 | 0 | 0 | 0 | 0 | 0 | 61.9924 | 0 | 0 |  | 0 | 9255.1653 | 0 | 105 | 1.4583 | 24396.4059 | -806539.2949 | -24396.4059 | 806539.2949 | -33.0598
[15 empty] | 108 | 107.5 | 7 | 0 | 0 | 0 | 0 | 0 | 62.5392 | 0 | 0 |  | 0 | 9177.6065 | 0 | 106 | 1.4722 | 24396.4059 | -806539.2949 | -24396.4059 | 806539.2949 | -33.0598
[29 empty] | 6581.7354 | 107 | 1.4861 | 24396.4059 | -806539.2949 | -24396.4059 | 806539.2949 | -33.0598
Instructions:
1. Select the type of soil from a geotech report of from or from NRCS web soil survey online (https://websoilsurvey.sc.egov.usda.gov/App/HomePage.htm)
2. Assume values and fill in all yellow cells
3. Read if all values meet the design requirements based on Bearing Strength, Lateral Strength and Uplift Strength Assessment.